## Summary Sheet
Jhang Abad Pipeline Distribution Network Detail Estimate Summary Sheet
ABSTRACT OF COST
S.NO. | DESCRIPTIONS | No's | Total Amount
1 | Earth Excavation & Backfilling for Pipeline | 1 | 0
2 | Pipeline Distribution Network | 1 | 0
3 | Accessories for Pipeline Distribution Network | 1 | 0
4 | Miscellaneous items | 1 | 0
| TOTAL COST Rs. |  | 0
| TOTAL COST Rs. (M) |  | 0

## Abstract
Jhang Abad Water Supply Pipeline Distribution Network Detail Estimate
S.# | Description | MRS.Ref | Unit | Total Qty | Unit Rate | Total Amount (PKR)
1 | Excavation & Backfilling
1.1 | Earth excavation in open cut upto 1.5m depth for drains, pipes etc & disposal : in Hard Soil | 03-09-a | Cft | 11700 |  | 0
1.2 | Back Filling and Compacting Soil, Earth from (Available material) | 03-34-a | Cft | 7800 |  | 0
1.3 | Providing & laying 6" thick clean sand layer around pipeline |  | Cft | 3900 |  | 0
1.4 | Providing & laying brick layer on top of pipeline including demarkation tape over brick layer | 03-34-a | Rft | 3900 |  | 0
| 1.Sub Total |  |  |  |  | 0
2 | Pipeline Distribution Network
2.3 | Providing, laying, cutting, jointing, testing and disinfecting High Density Polyethylene Pipe (HDPE) Din-8074/Din-8075/ISO-4427 in trenches, complete in all respects exceptexcavation. (160 mm dia) PN-10 excavation. (160 mm dia) PN-10 | 24-30-d-10 | Rft | 3900 |  | 0
| 2.Sub Total |  |  |  |  | 0
3 | Accessories for Pipeline Distribution Network
3.1 | Providing and installing HDPE Socket 160mm dia | 24-30-e-10 | Each | 15 |  | 0
3.7 | Providing and installing HDPE Tee 160mm dia | 24-30-f-10 | Each | 10 |  | 0
3.13 | Providing and installing HDPE adaptor 160mm | 24-30-h-10 | Each | 14 |  | 0
3.19 | Providing and Fixing of Sluice valve of BSS quality (BS 5163) for GI, PVC, MS , HDPE and also for all type of pipes i/c rubber sheet ,jointing material complete in all respect PN-16, (6" (150 mm) dia of Valve | 24-22-c-01 | Each | 5 |  | 0
3.22 | Provision for House Connection i/c cost of Conection clamp, Perole valve, etc complete as per instruction engineer incharge | NSI | Each | 250 |  | 0
3.23 | Providing & fixing Project Sign Board per instruction engineer incharge | NSI | Each | 1 |  | 0
| 3.Sub Total |  |  |  |  | 0
4 | Miscellaneous items |  | LS | 1 |  | 0
| Grand Total Cost in PKR |  |  |  |  | 0

## Boq
Jhang Abad Water Supply Pipeline Detail Boq
S.# | Descrition | No | Length | Width | Height | Total Qty | Unit
1 | Earth excavation in open cut upto 1.5m depth for drains, pipes etc & disposal : in Hard Soil
1.1 | Line 1 Machar Colony main connection point HDP @ 6” Dia to Syed Jamal Din Masjid | 1 | 2800 | 1.5 | 2 | 8400 | Cft
1.2 | Line 2 Super highway main line connection point HDP @6” Dia to Syed Jamal Din Masjid | 1 | 1100 | 1.5 | 2 | 3300 | Cft
| Sub Total |  |  |  |  | 11700 | Cft
2 | Back Filling and Compacting Soil, Earth from (Available material)
2.1 | Line 1 Machar Colony main connection point HDP @ 6” Dia to Syed Jamal Din Masjid | 1 | 2800 | 1.5 | 2 | 8400 | Cft
2.2 | Line 2 Super highway main line connection point HDP @6” Dia to Syed Jamal Din Masjid | 1 | 1100 | 1.5 | 2 | 3300 | Cft
| Sub Total |  |  |  |  | 7800 | Cft
3 | Providing & laying 6" thick clean sand layer around pipeline | 4 | 3900 | 0.5 | 0.5 | 3900 | Cft
4 | Providing & laying brick layer on top of pipeline including demarkation tape over brick layer | 1 | 3900 |  |  | 3900 | rft