## 01-G.Summary
Rehabilitation & Retrofitting Works School GGPS Cheena (EMIS-35906), District Buner Pakhtunkhwa
Abstract of Cost
Sr. No | Description of Works | Amount (PKR) | Total Cost Amount (USD @ 278.163 PKR) | REMARKS
i. | REHABILITATION WORKS IN BLOCK 1 (05 Class Rooms, principal office, staff Room, Library, 2 Verandah)
ii. | EXTERNAL DEVELOPMENT WORKS (Ground level, Boundary wall, Access Pathways, Drainage System)
| SUB-TOTAL ( i +ii+iii ): PKR | 0 | 0
iii. | Provisional Sum Item (PSI): This item is designated as a Provisional Sum in accordance with the Conditions of Contract, to cover works that cannot be fully quantified or defined at the time of site assessment due to uncertain site conditions. The Contractor shall include an amount equivalent to 2% of the total cost of Item No. , (i) , and (ii) to be utilized as directed by the Engineer. | 0 | 0
| Grand TOTAL : PKR | 0 | 0
Note on C8: DELL: Provisional Sum Item (PSI) This item is a Provisional Sum to cover unforeseen works that cannot be accurately quantified during the design stage. The Contractor shall include a Provisional Sum equal to 2% of the total value of Items 1 and 2. Expenditure under this item shall be only upon the written instruction and approval of the UN-Habitat Engineer/Project Manager.

## 02-Summary (Retro-fitting Works
Rehabilitation & Retrofitting Works School GGPS Cheena (EMIS-35906), District Buner Pakhtunkhwa
Sr. No | Description of Works | Amount (PKR)
Rehabilitation of Work in Block-1
A | Civil Work
B | Electrical Works
TOTAL PKR

## 03-B.O.Q CIVIL WORK
Civil Work
Sr No. | CSR/MRS-Based | Description | Units | Quantity | Item Rate (Rs) | Total Amount (Rs.)
REHABILITATION WORK OF EXISTING 6 NO CLASSROOMS, VERANDAH, STAFF ROOM & LIBRARY
1-A- DISMANTLING WORKS (SCH Items)
General Note: All dismantled materials shall be duly recorded, measured, and handed over to the School Authority through an approved Asset Transfer Form. The Contractor shall not reuse, dispose of, or otherwise utilize any dismantled materials without prior written approval of the Engineer. The Contractor shall be deemed to have fully assessed the nature, condition, and extent of dismantling works and shall execute the same in a controlled and safe manner to avoid damage to adjoining structures. The quoted rates shall include all necessary labor, tools, equipment, handling, stacking, and protection of reusable materials. The Contractor shall verify quantities prior to execution at each site, and any variation shall be reported to the Engineer for instruction. The Bidder shall support quoted rates with detailed rate analysis (material, labor, overheads, taxes, and profit), which shall be binding for evaluation and dispute resolution. Any rate quoted as zero or subsequently claimed as erroneous shall be treated as zero and deemed final, with no claim admissible. All works shall be executed in accordance with the Contract and to the satisfaction of the Engineer.
1 | CH-4: S.no 04-45-b | PAINT / DISTEMPER REMOVAL (SCRAPING) Scraping and removal of existing distemper, oil bound distemper, or paint from wall surfaces to expose a sound substrate, including cleaning and preparation for subsequent finishes, complete in all respects. | Per Sft | 13403
2 | CH-4: S.no 04-49 | ELECTRICAL POINTS DISMANTLING Dismantling of light, fan, and call bell points, including removal of casing, capping, wiring, and accessories. All dismantled materials shall be duly recorded and handed over to the School Authority through an approved Asset Transfer Form for proper documentation. The Contractor shall not reuse, dispose of, or otherwise utilize any dismantled materials without prior written approval of the Engineer, complete in all respects in accordance with the Contract and specifications.. | Per Point | 81
3 | CH-4: S.no 04-50 | PLUG POINT DISMANTLING Dismantling of plug points, including removal of fittings, wiring, and accessories, and making good damaged surfaces of building works, complete as per the Engineer’s instructions. All dismantled materials shall be duly recorded and handed over to the School Authority through an approved Asset Transfer Form for proper documentation. The Contractor shall not reuse, dispose of, or otherwise utilize any dismantled materials without prior written approval of the Engineer, complete in all respects in accordance with the Contract and specifications.. | Per Point | 3
4 | CH-4: S.no S.no 04-51-b | SURFACE CONDUIT / WIRING DISMANTLING Dismantling of GI/MS conduit, flexible conduit, PVC pipes, Recessed in wall or surface wiring of all sizes, including removal of supports, fixtures, and accessories. All dismantled materials shall be duly recorded and handed over to the School Authority through an approved Asset Transfer Form for proper documentation. The Contractor shall not reuse, dispose of, or otherwise utilize any dismantled materials without prior written approval of the Engineer, complete in all respects in accordance with the Contract and specifications.. | Per Rft | 831
1-C- EARTH WORK (EXCAVATION & EMBANKMENT) (SCH Items)
General Note: The Contractor shall carefully plan and execute excavation, dressing, backfilling, and compaction works with due consideration to existing structures and site conditions. Excavated areas shall not be left open unnecessarily and shall be properly backfilled, compacted, or protected to prevent settlement or damage. The Contractor shall provide necessary dewatering to maintain safe working conditions. Only approved and suitable material shall be used for backfilling. The Contractor shall verify all quantities prior to execution and report any variation for instruction. Rates shall include all operations and shall be supported by detailed rate analysis. All works shall be executed in accordance with the Contract, specifications, and Engineer’s instructions.
5 | CH-03: S.no 03-09-d | EARTH EXCAVATION (GRAVEL/SHINGLE/SOFT/MEDIUM SOIL) Excavation in gravel/shingle manual or mechanical for construction of all types of structures including open drains, sewerage pipelines, septic tanks, manholes, and retaining structures, comprising setting out, excavation to required lines and levels, where required, dewatering as necessary, and complete in all respects in accordance with specifications and Engineer’s instructions. | Per Cft | 565
6 | CH-03: S.no 03-16-b | REHANDLING OF EARTHWORK Rehandling of excavated earth within a lead of 25 m or within site premises, including loading, shifting, unloading, and stacking, is complete in all respects. | Per Cft | 565
1-D- CONCRETE WORKS (SCH Items)
General Note: Prior to commencement of any concrete works, the Contractor shall estimate the required quantities of cement, sand, crushed aggregate, and admixtures (where specified) and ensure their delivery at site at least one day in advance, with quantities duly verified and confirmed with the authorized representative of the School Authority for quality assurance. Where mechanical mixing is not feasible due to limited quantities or site constraints, concrete shall be hand-mixed with a minimum of three (3) dry mixes followed by three (3) wet mixes to achieve proper uniformity; thereafter, the concrete shall be placed with a consistent and controlled slump to ensure the required design strength is attained. Clear cover to reinforcement in all structural members shall be strictly maintained as per drawings and specifications, and upon completion of placement, approved curing compound shall be applied to all concrete surfaces to ensure adequate curing where conventional methods are not practicable, all in accordance with specifications and Engineer’s instructions.
7 | CH-06: S.no 06-05-f | Plain Cement Concrete (1:2:4) In-situ mixing, placing, compaction, finishing, and curing of plain cement concrete (One Part of Cement, Two Parts of green & free from clay lumps Sand, and Four Parts of blasted crushed aggregate ) in position, including provision of all materials, labor, plant, and equipment, complete in all respects in accordance with specifications and Engineer’s instructions. | Per Cft | 495.8955
8 | CH-06: S.no 06-07-b-02 | RCC IN FOUNDATION / BASE / RETAINING STRUCTURES In-situ batching, mixing, placing, vibration, compaction, finishing, casting, and curing of reinforced cement concrete (1:1/2:3) raft foundations, column bases, retaining walls, and similar elements, including all materials, labor, and equipment, complete in all respects in accordance with specifications, structural drawings, and the Engineer’s instructions. | Per Cft | 141.25
9 | CH-06: S.no 06-08-b | REINFORCEMENT STEEL (GRADE 60) FOR MAKING ANY TYPE OF CONNECTOR /ANCHORED BARS dia pin bars having 3 inch length hook with 90 degree bent on both sides of walls fixed /gripped with metal plate REINFORCEMENT (Grade-60): of mild steel reinforcement of Grade 60 of all sizes for cement concrete, including cutting, bending, laying in position according to structural drawings, making joints and fastenings, including cost of binding wire and labor charges for binding of steel reinforcement.Supply & fabricate M.S. reinforcement for cement concrete (Hot rolled deformed bars Grade 60) | Per Tonne | 0.14125
10 | CH-06: S.no 06-47-d | FORMWORK (PLYWOOD FINISH) Erecting, and removing formwork with plywood sheeting for RCC or PCC in any shape and position, including supports, bracing, alignment, and surface finishing, in any shape - Position / Vertical . | Per Sft | 565
1-E- BRICK MASONRY WORKS (SCH Items)
General Note: The Contractor shall ensure the use of approved quality materials and proper execution techniques, including soaking, bonding, alignment, and curing. The Contractor shall be deemed to have assessed site constraints, including working at height and restricted access, and shall include all such considerations in the quoted rates. Quantities shall be verified prior to execution, and variations shall be reported for approval. Rates shall be supported by detailed rate analysis and shall remain binding. All works shall comply with specifications and the Engineer’s instructions.. Additional labour shall be deployed where required for height or restricted access, and all works shall be completed in accordance with specifications and the Engineer’s instructions.
11 | CH-07: S.no 07-05-a-02 | BRICK MASONRY IN SUPERSTRUCTURE (GROUND FLOOR) Laying first-class brick masonry in superstructure at ground floor level in cement sand mortar (1:3), including proper bonding, alignment, scaffolding, joint finishing, and curing, complete in all respects. | Per Cft | 170.25
12 | CH-07: S.no 07-06-a | EXTRA FOR BRICK MASONRY AT HEIGHT / RESTRICTED ACCESS AREAS Executing brick masonry work at first floor level or in areas where on-site stacking of bricks is not feasible, requiring additional labour for lifting, handling, and direct conveying/throwing of bricks from natural surface level (NSL) to working level/roof during execution, including scaffolding and all associated operations, complete in all respects in accordance with specifications and Engineer’s instructions. | Per Cft | 170.25
1-F- ROOFING WORKS (SCH Items)
General Note: The Contractor shall be deemed to have fully assessed all roof conditions, access limitations, slopes, drainage requirements, and working at height. The quoted rates shall include all necessary arrangements, safety measures, and workmanship required to ensure watertightness and durability. Quantities shall be verified prior to execution, and any variation shall be reported to the Engineer. Rates shall be supported by detailed rate analysis and shall remain binding. No claim shall be admissible for foreseeable site conditions. All works shall be executed in accordance with the Contract and Engineer’s instructions.
13 | CH-09: S.no 09-13 | BITUMEN COATING ON ROOF Applying two coats of hot bitumen at the specified rate (34 lbs. for %sft over the roof) over a prepared roof surface, including surface cleaning and sand blinding to achieve a uniform waterproofing layer, complete in all respects as per specifications. | Per Sft | 2479.4775
14 | CH-09: S.no 09-16 | KHURAS ON ROOF (TOP) Forming a khuras on the roof of size 2' × 2' × 6", including proper shaping, finishing, and slope to facilitate drainage, complete in all respects. | Per Nos | 4
15 | CH-09: S.no 09-17 | BOTTOM KHURAS (DRAIN OUTLETS) Constructing bottom khuras in brick masonry in cement sand mortar (One Part of Cement and Six Part of Sand) over 3" thick PCC (1:4:8), including proper slope, finishing, and drainage arrangement, complete in all respects. | Per Nos | 4
1-H- SURFACE RENDERING (SCH Items)
General Note: The Contractor is expected to collaboratively review and assess all existing surface conditions, access limitations, and execution requirements in coordination with the Engineer prior to commencement, and to plan the works accordingly. All substrates shall be properly prepared, cleaned, roughened, and brought to saturated surface dry (SSD) condition to ensure adequate bonding and performance. Plastering, pointing, and finishing works shall be executed with precision to achieve true line, level, plumb, and durable finish, supported by proper curing practices. Works in height or restricted access areas shall be managed through suitable arrangements and skilled workmanship. All specified admixtures shall be jointly verified at site with the Engineer or authorized representative, including review of purchase invoices to confirm conformity and dosage, with strict adherence particularly in ferrocement overlay works where no deviation is acceptable. The Contractor shall proactively highlight any condition that may enhance performance or quality, and all works shall be carried out in accordance with the Contract, specifications, and Engineer’s instructions, ensuring a coordinated and quality-driven execution.
16 | CH-11: S.no 11-20-b | WALL PUTTY APPLICATION Applying wall putty of 2 mm thickness over plastered surfaces to achieve a smooth and even finish, including surface preparation, complete in all respects. | Per Sft | 8970
1-I- WOOD WORK (SCH Items)
17 | CH-12: S.no 12-48-a | DOOR FIXING WITH CHOWKAT Fixing doors, including chowkats in position, ensuring proper alignment, anchorage, and operation, complete in all respects in accordance with specifications and the Engineer’s instructions. | Per Nos | 8
18 | CH-12: S.no 12-48-b | WINDOW FIXING WITH CHOWKAT Fixing windows, including chowkats in position, including proper alignment, anchorage, and smooth operation, complete in all respects. | Per Nos | 29
19 | CH-12: S.no 12-70-a | MS SHEET BOX TYPE CHOWKAT FOR DOOR & WINDOWS Fabricating and fixing MS sheet box-type chowkats (16 gauge, 10" × 2"), including holdfasts, hinges, fixing in masonry, alignment, and finishing, complete in all respects as per the drawing or site requirement | Per Rft | 610
1-J- PAINTING WORKS (SCH Items)
20 | CH-13: S.no 13-03-c-01 | PRIMER COAT ON DOORS & WINDOWS (NEW SURFACE) Preparing new surfaces of doors and windows and applying priming coat, including cleaning, smoothing, and surface preparation, complete in all respects. | Per Sft | 37
21 | CH-13: S.no 13-22-a | EMULSION PAINT(INSIDE WALLS / ROOF SLAB) – FIRST COAT Preparing surfaces and applying the first coat of emulsion paint, including surface preparation and uniform application, complete in all respects. | Per Sft | 8970
22 | CH-13: S.no 13-22-b | EMULSION PAINT – SUBSEQUENT COATS Applying second and subsequent coats of emulsion paint to achieve the required finish, shade, and coverage, complete in all respects. | Per Sft | 8970
23 | CH-13: S.no 13-25-a | SNOWCEM / WEATHER SHIELD(OUT SIDE) – FIRST COAT Preparing external surfaces and applying the first coat of Snowcem/Weather Shield paint, including cleaning and surface preparation, complete in all respects. | Per Sft | 4433
24 | CH-13: S.no 13-25-b | SNOWCEM / WEATHER SHIELD – SUBSEQUENT COATS Applying second and subsequent coats of Snowcem/Weather Shield paint to external surfaces to achieve a uniform finish and durability, complete in all respects. | Per Sft | 4433
1-K- IRON WORK (SCH Items)
General Note: All iron works shall be accurately fabricated and fully welded at all joints in accordance with recognized standards such as ISO 9606 and AWS D1.1 (or equivalent ASTM standards), using approved electrodes( J38-12/E6013). All steel surfaces shall be properly prepared, and no painting shall be carried out without prior application of red oxide primer; all welded areas shall receive two coats of primer. The Contractor shall ensure proper alignment, fixing, and performance of all items, and shall be deemed to have allowed for all associated fabrication and installation requirements, complete in accordance with specifications and Engineer’s instructions.
25 | CH-25: S.no 25-40 | STEEL GLAZED WINDOW WITH GLASS Fabricating, and fixing openable steel glazed window panels manufactured from L-section pipe (1½" × 1" × 18 gauge) and T-section pipe (2" × 1" × 18 gauge), including all necessary ironmongery (handles, locks, hinges, etc.), and providing, supplying, cutting, and fixing 5 mm thick plain glass, secured with approved aluminium glazing strips and sealed with silicone sealant to ensure proper fixing, airtightness, and watertightness, including all fittings, accessories, welding, cutting, handling, installation, and finishing, complete in all respects as per specifications and Engineer’s instructions. | Per Sft | 384
26 | CH-25: S.no 25-38 | GI WIRE GAUZE FIXING (SAFETY GRILL & MOSQUITO NET) Providing, fabricating, and fixing GI wire gauze of 24 SWG (12 × 12 mesh per sq. in.) within a frame made of ½" × ½" square steel pipe of 16 gauge, as per approved drawings, and fixing to steel windows, doors, ventilators, etc., including cutting, welding, fixing, and all necessary accessories, excluding cost of red oxide primer and painting, complete in all respects as per specifications and Engineer’s instructions. | Per Sft | 384
1-L- REPAIR & MAINTENANCE WORK (SCH Items)
General Note: The Contractor shall note that all items under Repair and Maintenance Works are generally minor in nature, but are intended to restore existing structures, components, and services to a safe, functional, and operational condition. The Contractor shall inspect the site thoroughly before quoting and shall be deemed to have considered the actual condition, extent of deterioration, accessibility, and working constraints. The quoted rates shall be inclusive of all necessary operations, whether specifically mentioned or not, to complete the works satisfactorily.
27 | CH-27: S.no 27-116 | PATCH PLASTER REPAIR Repairs to plaster of thickness 1/2" to 3/4" in (1:4) patches of area 27 Sft and under, including cutting the patch in proper shape, raking out joints, and preparing and plastering the surface of the walls completely. | Per Sft | 400
Total Amount SCH Items PKR. | [5 empty] | 0
2-A- DISMANTLING WORKS (NON-SCH Items)
General Note: All dismantled materials shall be duly recorded and handed over to the School Authority through an approved Asset Transfer Form for proper documentation. The Contractor shall not reuse, dispose of, or otherwise utilize any dismantled materials without prior written approval of the Engineer, complete in all respects in accordance with the Contract and specifications..
1 | DISM N.S.I -01 | REMOVAL OF DOORS / WINDOWS / CHOWKATS Dismantling and removal of existing doors, windows, and chowkats, including careful detachment, stacking of serviceable components, and making good disturbed surfaces, complete in all respects. | Per Nos | 37
2-E- ROOFING WORKS (NON-SCH Items)
General Note: The Contractor shall be deemed to have fully assessed all roof conditions, access limitations, working at height, slopes, drainage requirements, and material handling constraints, and to have allowed for all associated and foreseeable unforeseen conditions within the quoted rates. All roofing works shall be executed with proper surface preparation, alignment, safety measures, and workmanship to ensure watertightness and durability, complete in accordance with the Contract, specifications, and Engineer’s instructions, with no additional claims admissible on account of such conditions.
2 | ROOFING N.S.I -02 | PRIMER COATING USING COLD BITUMEN FOR ROOF INSULATION Providing and applying two coats of approved cold-applied bitumen on a prepared surface after chemical treatment, ensuring uniform and continuous coverage prior to application of hot bitumen, complete as per specifications and the Engineer’s instructions. | Per Sft | 2479.4775
3 | ROOFING N.S.I -03 | POLYTHENE SHEET (500 GAUGE) FOR ROOF INSULATION Supplying and laying 500-gauge polythene sheet of approved quality with minimum width of 16 ft, including 2 ft overlap at joints, sealed with warm bitumen to ensure watertight continuity, complete as per specifications and Engineer’s instructions. | Per Sft | 2724.7275
4 | ROOFING N.S.I -04 | PCC PROTECTIVE LAYER WITH ADMIXTURE FOR ROOF INSULATION Providing and laying 2-inch (50 mm) thick PCC (1:1/2:3) using 1.5-inch thick marble pati for paneling (maximum panel size 6 ft × 4 ft), incorporating Sika® Fabric-50 and Sika Latex® SBR in proportion as per manufacturer’s recommendations, including finishing, curing, and all incidental works, complete as per specifications and Engineer’s instructions. | Per Sft | 2479.4775
5 | ROOFING N.S.I -05 | CONCRETE GOLA AT PARAPET FOR ROOF INSULATION Providing and forming 6" × 6" concrete gola (fillet) at the junction of roof slab and parapet wall after completion of the PCC 1:2:4 protective layer, using cement concrete/mortar of approved mix, including surface preparation, proper shaping, compaction, and finishing to achieve a smooth, watertight profile to prevent water ingress during rainfall, complete as per specifications and the Engineer’s instructions. | Per Sft | 112
2-G- SURFACE RENDERING (NON-SCH Items)
6 | SURFACE-REN N.S.I -06 | RED OXIDE PRIMER Applying red oxide primer coat on prepared surfaces of steel /MS Works in the above scope of work prior to application of synthetic enamel paint of approved quality, including surface preparation and complete in all respects as per specifications and the Engineer’s instructions. | Per Sft | 616
7 | SURFACE-REN N.S.I -07 | SYNTHETIC ENAMEL PAINT Providing and applying synthetic enamel paint of approved quality and specified color on new or existing surfaces of walls, doors, and windows, to achieve a uniform and even finish, complete in all respects as per specifications and Engineer’s instructions. | Per Sft | 3488
8 | SURFACE-REN N.S.I -08 | WHITE BOARD Providing, supplying, and fixing a whiteboard of size 4 ft × 8 ft, comprising a 1 mm-thick white laminated sheet bonded with approved adhesive over 6 mm thick PVC foam board, framed with ½" × 1" L-section steel pipe of 18 gauge. The board shall be securely fixed to the wall using 4 Nos. anchor bolts with washers, including all necessary accessories, alignment, and proper installation, excluding cost of red oxide primer and painting, complete in all respects as per specifications and the Engineer’s instructions. | Per Nos | 6
2-H- IRON WORK (NON-SCH Items)
General Note: All iron works shall be accurately fabricated and fully welded at all joints in accordance with recognized standards such as ISO 9606 and AWS D1.1 (or equivalent ASTM standards), using approved electrodes( J38-12/E6013). All steel surfaces shall be properly prepared, and no painting shall be carried out without prior application of red oxide primer; all welded areas shall receive two coats of primer. The Contractor shall ensure proper alignment, fixing, and performance of all items, and shall be deemed to have allowed for all associated fabrication and installation requirements, complete in accordance with specifications and Engineer’s instructions.
9 | IRON-WORK N.S.I -09 | STEEL DOOR Providing, fabricating, and fixing steel door comprising frame made from 1" × 2" steel pipe of 16 gauge, including square pipe at lock rail and horizontal/vertical members above and below lock rail, clad with 18 SWG pressed steel sheet, complete with all necessary ironmongery (hinges, handles, lock, tower bolt, etc.), including welding, fixing, and finishing, excluding cost of red oxide primer and paint, complete in all respects as per specifications and Engineer’s instructions. | Per Sft | 232
10 | IRON-WORK N.S.I -10 | TOWER BOLTS Providing and fixing 6" long brass-cladded tower bolts of approved quality, including all necessary screws, accessories, and proper fixing to doors/windows, complete in all respects as per specifications and Engineer’s instructions. | Per Nos | 8
11 | IRON-WORK N.S.I -11 | HANDLE LOCKS Providing and fixing 15" long handle locks (inside and outside of double leaf door) of approved quality, including all necessary fittings, accessories, and proper installation, complete in all respects as per specifications and the Engineer’s instructions. | Per Nos | 8
12 | IRON-WORK N.S.I -12 | HEAVY DUTY HINGES Providing and fixing 3"–4" steel hinges of approved quality, installed at the rate of 3 Nos. per door leaf and 2 Nos. per window panel leaf, including screws, alignment, and proper fixing, complete in all respects as per specifications and the Engineer’s instructions. | Per Nos | 108
13 | IRON-WORK N.S.I -13 | VENTILATOR LATCHES Providing and fixing ventilator latches of approved quality, including all necessary fittings, accessories, and proper installation, complete in all respects as per specifications and the Engineer’s instructions. | Per Nos | 4
14 | IRON-WORK N.S.I -14 | VENTILATOR CASEMENT LIMITERS Providing and fixing ventilator casement limiters (one at each side) of approved quality, including all necessary fittings, accessories, and proper fixing, complete in all respects as per specifications and the Engineer’s instructions. | Per Nos | 4
15 | IRON-WORK N.S.I -15 | SAFETY HANDLES (DOORS) Providing, fabricating, and fixing heavy-duty safety handles made from 1½" × 1½" × ¼" (2/8") angle iron with chamfered corners to eliminate sharp edges, of 4"–6" size, including drilling, necessary screws of matching metal, fixing, and all accessories, excluding cost of red oxide primer and painting, complete in all respects as per specifications and Engineer’s instructions; 4 Nos. per double-leaf door. | Per Nos | 66
16 | IRON-WORK N.S.I -16 | STEEL ALMARI Dismantling and removal of existing damaged wooden/steel almirah/wardrobe and providing, fabricating, and fixing new steel almirah of approximate size 4 ft × 4 ft × 1 ft, fabricated from MS sections. The front shutter shall be constructed with 1" × 1" × 1/8" angle iron frame, clad with 20 gauge plain MS sheet fixed with rivets. Internal shelves shall be formed using angle iron framing and MS sheet of same specification. The item shall include all necessary ironmongery such as handle, lock, hinges, and fittings, including fabrication, assembling, fixing in position, and all incidental works, excluding cost of red oxide primer and painting, complete in all respects as per specifications and Engineer’s instructions. | Per Nos | 6
Total Amount NON-SCH Items PKR. | [5 empty] | 0
Total Amount SCH items + NON-SCH Items PKR. | [5 empty] | 0

## 03(a)-M.S Civil Work (hidden)
Backup Calculation / Detail Estimate Sheet of Civil Work |  | Rehabilitation & Retrofitting Works School GGPS Cheena (EMIS-35906), District Buner Pakhtunkhwa
Code | Activities | No | Lenght | Width | Height | Quantity | Unit
1-A | DISMANTLING/REMOVING WORKS (SCH Items) | [5 empty] | sft | 1%Steel
1 | PAINT / DISTEMPER REMOVAL (SCRAPING) Scraping and removal of existing distemper, oil bound distemper, or paint from wall surfaces to expose a sound substrate, including cleaning and preparation for subsequent finishes, complete in all respects. | [6 empty] | 2%Steel
Cft
| Long wall inside at Grid A1-A4 .B1-B4 | 12 | 25 |  | 10.5 | 3150 |  | Ft
| Shot Wall Inside at Grid A1-B1,A2-B2,A3-B3,A4-B4 | 12 | 16 |  | 10.5 | 2016 |  | Job
| Roof Slab | 6 | 25 |  | 16 | 2400 |  | lbs
| Veranda Roof Slab | 2 | 78 |  | 9 | 1404
M
| Back side Long wall outside Grid A1-A4 | 2 | 82 |  | 11 | 1804 |  | M2
| Front side Long wall outside Grid B1-B4 | 2 | 82 |  | 11 | 1804 |  | M3
| Left Hand Side wall Grid A1-B1 | [6 empty] | No
| Right Hand Side Grid A4-B4 | [6 empty] | Sft
| Veranda Columns at Grid C1-C4 | 20 | 3.75 |  | 11 | 825
|  |  |  | Total Qty |  | 13403 | sft
|  |  |  | Additional Qty @ 5% |  | 0 | sft
|  |  |  | Grand Total |  | 13403 | sft
1-A | DISMANTLING/REMOVING WORKS (SCH Items) | [5 empty] | Point | 1%Steel
2 | ELECTRICAL POINTS DISMANTLING Dismantling of light, fan, and call bell points, including removal of casing, capping, wiring, and accessories. All dismantled materials shall be duly recorded and handed over to the School Authority through an approved Asset Transfer Form for proper documentation. The Contractor shall not reuse, dispose of, or otherwise utilize any dismantled materials without prior written approval of the Engineer, complete in all respects in accordance with the Contract and specifications.. | [6 empty] | 2%Steel
Cft
a | Ceiling Fan | 24 |  |  |  | 24 |  | Ft
b | Tube Lights | 24 |  |  |  | 24 |  | Job
c | Bulbs | 30 |  |  |  | 30 |  | lbs
d | Switch Board | 3 |  |  |  | 3 |  | M
M2
M3
No
|  |  |  | Total Qty |  | 81 | Point
|  |  |  | Additional Qty @ 5% |  | 0 | Point
|  |  |  | Grand Total |  | 81 | Point
1-A | DISMANTLING/REMOVING WORKS (SCH Items) | [5 empty] | Point | 1%Steel
3 | PLUG POINT DISMANTLING Dismantling of plug points, including removal of fittings, wiring, and accessories, and making good damaged surfaces of building works, complete as per the Engineer’s instructions. All dismantled materials shall be duly recorded and handed over to the School Authority through an approved Asset Transfer Form for proper documentation. The Contractor shall not reuse, dispose of, or otherwise utilize any dismantled materials without prior written approval of the Engineer, complete in all respects in accordance with the Contract and specifications.. | [6 empty] | 2%Steel
Cft
a | Light Plug | 3 |  |  |  | 3 |  | Ft
Job
lbs
M
M2
|  |  |  | Total Qty |  | 3 | Point
|  |  |  | Additional Qty @ 5% |  | 0 | Point
|  |  |  | Grand Total |  | 3 | Point
1-A | DISMANTLING/REMOVING WORKS (SCH Items) | [5 empty] | ft | 1%Steel
4 | SURFACE CONDUIT / WIRING DISMANTLING Dismantling of GI/MS conduit, flexible conduit, PVC pipes, Recessed in wall or surface wiring of all sizes, including removal of supports, fixtures, and accessories. All dismantled materials shall be duly recorded and handed over to the School Authority through an approved Asset Transfer Form for proper documentation. The Contractor shall not reuse, dispose of, or otherwise utilize any dismantled materials without prior written approval of the Engineer, complete in all respects in accordance with the Contract and specifications.. | [6 empty] | 2%Steel
Cft
a | Ceiling Fan | 24 | 16 |  |  | 384 |  | Ft
b | Tube Lights | 24 | 16 |  |  | 384 |  | Job
c | Bulbs | 6 | 7 |  |  | 42 |  | lbs
d | Switch Board | 3 | 7 |  |  | 21 |  | M
M2
M3
No
Sft
|  |  |  | Total Qty |  | 831 | ft
|  |  |  | Additional Qty @ 5% |  | 0 | ft
|  |  |  | Grand Total |  | 831 | ft
1-C | 1-C- EARTH WORK (EXCAVATION & EMBANKMENT) (SCH Items) | [5 empty] | cft | 1%Steel
5 | EARTH EXCAVATION (GRAVEL/SHINGLE/SOFT/MEDIUM SOIL) Excavation in gravel/shingle manual or mechanical for construction of all types of structures including open drains, sewerage pipelines, septic tanks, manholes, and retaining structures, comprising setting out, excavation to required lines and levels, where required, dewatering as necessary, and complete in all respects in accordance with specifications and Engineer’s instructions. | [6 empty] | 2%Steel
Cft
a | Excavation a Trench for Vetical DPC Back Side | 1 | 82 | 1 | 5 | 410 |  | Ft
| Excavation a Trench for Vetical DPC Right Side toward road | 1 | 31 | 1 | 5 | 155 |  | Job
lbs
M
|  |  |  | Total Qty |  | 565 | cft
|  |  |  | Additional Qty @ 5% |  | 0 | cft
|  |  |  | Grand Total |  | 565 | cft
1-C | 1-C- EARTH WORK (EXCAVATION & EMBANKMENT) (SCH Items) | [5 empty] | cft | 1%Steel
6 | REHANDLING OF EARTHWORK Rehandling of excavated earth within a lead of 25 m or within site premises, including loading, shifting, unloading, and stacking, is complete in all respects. | [6 empty] | 2%Steel
Cft
a | Above Excavated Material | 1 | 565 |  |  | 565 |  | Ft
Job
|  |  |  | Total Qty |  | 565 | cft
|  |  |  | Additional Qty @ 5% |  | 0 | cft
|  |  |  | Grand Total |  | 565 | cft
1-D | 1-D- CONCRETE WORKS (SCH Items) | [5 empty] | cft | 1%Steel
7 | Plain Cement Concrete (1:2:4) In-situ mixing, placing, compaction, finishing, and curing of plain cement concrete (One Part of Cement, Two Parts of green & free from clay lumps Sand, and Four Parts of blasted crushed aggregate ) in position, including provision of all materials, labor, plant, and equipment, complete in all respects in accordance with specifications and Engineer’s instructions. | [6 empty] | 2%Steel
Cft
a | Floor Repair Works @ 20% of Total Covered Area | 1 | 495.8955 |  |  | 495.8955 |  | Ft
Job
lbs
|  |  |  | Total Qty |  | 495.8955 | cft
|  |  |  | Additional Qty @ 5% |  | 0 | cft
|  |  |  | Grand Total |  | 495.8955 | cft
1-D | 1-D- CONCRETE WORKS (SCH Items) | [5 empty] | cft | 1%Steel
8 | RCC IN FOUNDATION / BASE / RETAINING STRUCTURES In-situ batching, mixing, placing, vibration, compaction, finishing, casting, and curing of reinforced cement concrete (1:1/2:3) raft foundations, column bases, retaining walls, and similar elements, including all materials, labor, and equipment, complete in all respects in accordance with specifications, structural drawings, and the Engineer’s instructions. | [6 empty] | 2%Steel
Cft
a | PCC 3" THK Vertical DPC Back Side | 1 | 82 | 0.25 | 5 | 102.5 |  | Ft
b | PCC 3" THK Vertical DPC Right Side | 1 | 31 | 0.25 | 5 | 38.75 |  | Job
lbs
|  |  |  | Total Qty |  | 141.25 | cft
|  |  |  | Additional Qty @ 5% |  | 0 | cft
|  |  |  | Grand Total |  | 141.25 | cft
1-D | 1-D- CONCRETE WORKS (SCH Items) | [5 empty] | sft | 1%Steel
9 | FORMWORK (PLYWOOD FINISH) Erecting, and removing formwork with plywood sheeting for RCC or PCC in any shape and position, including supports, bracing, alignment, and surface finishing, in any shape - Position / Vertical . | [6 empty] | 2%Steel
Cft
a | Shuttering for PCC 3" THK Vertical DPC Back Side | 1 | 82 |  | 5 | 410 |  | Ft
b | Shuttering PCC 3" THK Vertical DPC Right side | 1 | 31 |  | 5 | 155 |  | Job
lbs
M
|  |  |  | Total Qty |  | 565 | sft
|  |  |  | Additional Qty @ 5% |  | 0 | sft
|  |  |  | Grand Total |  | 565 | sft
1-E | 1-E- BRICK MASONRY WORKS (SCH Items) | [5 empty] | cft | 1%Steel
10 | BRICK MASONRY IN SUPERSTRUCTURE (GROUND FLOOR) Laying first-class brick masonry in superstructure at ground floor level in cement sand mortar (1:3), including proper bonding, alignment, scaffolding, joint finishing, and curing, complete in all respects. | [6 empty] | 2%Steel
Cft
a | Brick Work In Parapet Long Wall | 2 | 82.5 | 0.75 | 1 | 123.75 |  | Ft
b | Brick Work In Parapet Short Wall | 2 | 31 | 0.75 | 1 | 46.5 |  | Job
lbs
|  |  |  | Total Qty |  | 170.25 | cft
|  |  |  | Additional Qty @ 5% |  | 0 | cft
|  |  |  | Grand Total |  | 170.25 | cft
1-E | 1-E- BRICK MASONRY WORKS (SCH Items) | [5 empty] | cft | 1%Steel
11 | EXTRA FOR BRICK MASONRY AT HEIGHT / RESTRICTED ACCESS AREAS Executing brick masonry work at first floor level or in areas where on-site stacking of bricks is not feasible, requiring additional labour for lifting, handling, and direct conveying/throwing of bricks from natural surface level (NSL) to working level/roof during execution, including scaffolding and all associated operations, complete in all respects in accordance with specifications and Engineer’s instructions. | [6 empty] | 2%Steel
Cft
| Lifting of Brick & Other Material for 2nd Floor | 1 | 170.25 |  |  | 170.25 |  | Ft
Job
|  |  |  | Total Qty |  | 170.25 | cft
|  |  |  | Additional Qty @ 5% |  | 0 | cft
|  |  |  | Grand Total |  | 170.25 | cft
1-F | 1-F- ROOFING WORKS (SCH Items) | [5 empty] | sft | 1%Steel
12 | BITUMEN COATING ON ROOF Applying two coats of hot bitumen at the specified rate (34 lbs. for %sft over the roof) over a prepared roof surface, including surface cleaning and sand blinding to achieve a uniform waterproofing layer, complete in all respects as per specifications. | [6 empty] | 2%Steel
Cft
a | Covered Area of Roof Top of Proposed Block | 1 | 81.75 | 30.33 |  | 2479.4775 |  | Ft
Job
lbs
|  |  |  | Total Qty |  | 2479.4775 | sft
|  |  |  | Additional Qty @ 5% |  | 0 | sft
|  |  |  | Grand Total |  | 2479.4775 | sft
1-F | 1-F- ROOFING WORKS (SCH Items) | [5 empty] | No | 1%Steel
13 | KHURAS ON ROOF (TOP) Forming a khuras on the roof of size 2' × 2' × 6", including proper shaping, finishing, and slope to facilitate drainage, complete in all respects. | [6 empty] | 2%Steel
Cft
a | Top Khuras | 4 |  |  |  | 4 |  | Ft
Job
|  |  |  | Total Qty |  | 4 | No
|  |  |  | Additional Qty @ 5% |  | 0 | No
|  |  |  | Grand Total |  | 4 | No
1-F | 1-F- ROOFING WORKS (SCH Items) | [5 empty] | No | 1%Steel
14 | BOTTOM KHURAS (DRAIN OUTLETS) Constructing bottom khuras in brick masonry in cement sand mortar (One Part of Cement and Six Part of Sand) over 3" thick PCC (1:4:8), including proper slope, finishing, and drainage arrangement, complete in all respects. | [6 empty] | 2%Steel
Cft
a | Bottom Khuras | 4 |  |  |  | 4 |  | Ft
Job
|  |  |  | Total Qty |  | 4 | No
|  |  |  | Additional Qty @ 5% |  | 0 | No
|  |  |  | Grand Total |  | 4 | No
1-H | 1-H- SURFACE RENDERING (SCH Items) | [5 empty] | sft | 1%Steel
15 | WALL PUTTY APPLICATION Applying wall putty of 2 mm thickness over plastered surfaces to achieve a smooth and even finish, including surface preparation, complete in all respects. | [6 empty] | 2%Steel
Cft
a | Long wall inside at Grid A1-A4 .B1-B4 | 12 | 25 |  | 10.5 | 3150 |  | Ft
b | Shot Wall Inside at Grid A1-B1,A2-B2,A3-B3,A4-B4 | 12 | 16 |  | 10.5 | 2016 |  | Job
c | Roof Slab | 6 | 25 |  | 16 | 2400 |  | lbs
d | Veranda Roof Slab | 2 | 78 |  | 9 | 1404
|  |  |  | Total Qty |  | 8970 | sft
|  |  |  | Additional Qty @ 5% |  | 0 | sft
|  |  |  | Grand Total |  | 8970 | sft
1-I | 1-I- WOOD WORK (SCH Items) | [5 empty] | No | 1%Steel
16 | DOOR FIXING WITH CHOWKAT Fixing doors, including chowkats in position, ensuring proper alignment, anchorage, and operation, complete in all respects in accordance with specifications and the Engineer’s instructions. | [6 empty] | 2%Steel
Cft
a | Ground Floor
| Door Type D1 | 3 |  |  |  | 3
| Door Type D1 | 2 |  |  |  | 2
lbs
b | First Floor | [6 empty] | M
| Door Type D1 | 3 |  |  |  | 3 |  | M2
|  |  |  | Total Qty |  | 8 | No
|  |  |  | Additional Qty @ 5% |  | 0 | No
|  |  |  | Grand Total |  | 8 | No
1-I | 1-I- WOOD WORK (SCH Items) | [5 empty] | No | 1%Steel
17 | WINDOW FIXING WITH CHOWKAT Fixing windows, including chowkats in position, including proper alignment, anchorage, and smooth operation, complete in all respects. | [6 empty] | 2%Steel
Cft
a | Ground Floor
| Window Type W1 | 12 |  |  |  | 12
| Ventilator Type V1 | 2 |  |  |  | 2 |  | Ft
Job
b | First Floor | [6 empty] | lbs
| Window Type W1 | 9 |  |  |  | 9 |  | M2
| Ventilator Type V1 | 6 |  |  |  | 6
|  |  |  | Total Qty |  | 29 | No
|  |  |  | Additional Qty @ 5% |  | 0 | No
|  |  |  | Grand Total |  | 29 | No
1-I | 1-I- WOOD WORK (SCH Items) | [5 empty] | ft | 1%Steel
18 | MS SHEET BOX TYPE CHOWKAT FOR DOOR & WINDOWS Fabricating and fixing MS sheet box-type chowkats (16 gauge, 10" × 2"), including holdfasts, hinges, fixing in masonry, alignment, and finishing, complete in all respects as per the drawing or site requirement | [6 empty] | 2%Steel
a | Ground Floor
| Door Type D1 4ft x 7ft | 3 | 11.5 |  |  | 34.5
| Door Type D1 4ft x 8ft | 2 | 20.5 |  |  | 41
| Window Type W1 4ft x 4ft | 12 | 20 |  |  | 240
| Ventilator Type V1 3ft x 2ft | 2 | 10 |  |  | 20
b | First Floor
| Door Type D1 4ft x 7ft | 3 | 11.5 |  |  | 34.5
| Window Type W1 4ft x 4ft | 9 | 20 |  |  | 180
| Ventilator Type V1 3ft x 2ft | 6 | 10 |  |  | 60
|  |  |  | Total Qty |  | 610 | ft
|  |  |  | Additional Qty @ 5% |  | 0 | ft
|  |  |  | Grand Total |  | 610 | ft
1-J | 1-J- PAINTING WORKS (SCH Items) | [5 empty] | sft | 1%Steel
19 | PRIMER COAT ON DOORS & WINDOWS (NEW SURFACE) Preparing new surfaces of doors and windows and applying priming coat, including cleaning, smoothing, and surface preparation, complete in all respects. | [6 empty] | 2%Steel
Cft
Ft
a | Ground Floor | [6 empty] | Job
| Door Type D1 | 3 |  |  |  | 3 |  | lbs
| Door Type D1 | 2 |  |  |  | 2 |  | M
| Window Type W1 | 12 |  |  |  | 12 |  | M2
| Ventilator Type V1 | 2 |  |  |  | 2 |  | M3
No
b | First Floor | [6 empty] | Sft
| Door Type D1 | 3 |  |  |  | 3
| Window Type W1 | 9 |  |  |  | 9
| Ventilator Type V1 | 6 |  |  |  | 6
|  |  |  | Total Qty |  | 37 | sft
|  |  |  | Additional Qty @ 5% |  | 0 | sft
|  |  |  | Grand Total |  | 37 | sft
1-J | 1-J- PAINTING WORKS (SCH Items) | [5 empty] | sft | 1%Steel
20 | EMULSION PAINT(INSIDE WALLS / ROOF SLAB) – FIRST COAT Preparing surfaces and applying the first coat of emulsion paint, including surface preparation and uniform application, complete in all respects. | [6 empty] | 2%Steel
Cft
a | Long wall inside at Grid A1-A4 .B1-B4 | 12 | 25 |  | 10.5 | 3150 |  | Ft
b | Shot Wall Inside at Grid A1-B1,A2-B2,A3-B3,A4-B4 | 12 | 16 |  | 10.5 | 2016 |  | Job
c | Roof Slab | 6 | 25 |  | 16 | 2400 |  | lbs
d | Veranda Roof Slab | 2 | 78 |  | 9 | 1404 |  | M
M2
|  |  |  | Total Qty |  | 8970 | sft
|  |  |  | Additional Qty @ 5% |  | 0 | sft
|  |  |  | Grand Total |  | 8970 | sft
1-J | 1-J- PAINTING WORKS (SCH Items) | [5 empty] | sft | 1%Steel
21 | EMULSION PAINT – SUBSEQUENT COATS Applying second and subsequent coats of emulsion paint to achieve the required finish, shade, and coverage, complete in all respects. | [6 empty] | 2%Steel
Cft
a | Long wall inside at Grid A1-A4 .B1-B4 | 12 | 25 |  | 10.5 | 3150 |  | M3
b | Shot Wall Inside at Grid A1-B1,A2-B2,A3-B3,A4-B4 | 12 | 16 |  | 10.5 | 2016 |  | No
c | Roof Slab | 6 | 25 |  | 16 | 2400 |  | Sft
d | Veranda Roof Slab | 2 | 78 |  | 9 | 1404
|  |  |  | Total Qty |  | 8970 | sft
|  |  |  | Additional Qty @ 5% |  | 0 | sft
|  |  |  | Grand Total |  | 8970 | sft
1-J | 1-J- PAINTING WORKS (SCH Items) | [5 empty] | sft | 1%Steel
22 | SNOWCEM / WEATHER SHIELD(OUT SIDE) – FIRST COAT Preparing external surfaces and applying the first coat of Snowcem/Weather Shield paint, including cleaning and surface preparation, complete in all respects. | [6 empty] | 2%Steel
Cft
Ft
e | Back side Long wall outside Grid A1-A4 | 2 | 82 |  | 11 | 1804 |  | Job
f | Front side Long wall outside Grid B1-B4 | 2 | 82 |  | 11 | 1804 |  | lbs
g | Left Hand Side wall Grid A1-B1 | [6 empty] | M
h | Right Hand Side Grid A4-B4 | [6 empty] | M2
M3
i | Veranda Columns at Grid C1-C4 | 20 | 3.75 |  | 11 | 825 |  | No
Sft
|  |  |  | Total Qty |  | 4433 | sft
|  |  |  | Additional Qty @ 5% |  | 0 | sft
|  |  |  | Grand Total |  | 4433 | sft
1-J | 1-J- PAINTING WORKS (SCH Items) | [5 empty] | sft | 1%Steel
23 | SNOWCEM / WEATHER SHIELD – SUBSEQUENT COATS Applying second and subsequent coats of Snowcem/Weather Shield paint to external surfaces to achieve a uniform finish and durability, complete in all respects. | [6 empty] | 2%Steel
Cft
e | Back side Long wall outside Grid A1-A4 | 2 | 82 |  | 11 | 1804 |  | Ft
f | Front side Long wall outside Grid B1-B4 | 2 | 82 |  | 11 | 1804 |  | Job
g | Left Hand Side wall Grid A1-B1 | [6 empty] | lbs
h | Right Hand Side Grid A4-B4
i | Veranda Columns at Grid C1-C4 | 20 | 3.75 |  | 11 | 825
|  |  |  | Total Qty |  | 4433 | sft
|  |  |  | Additional Qty @ 5% |  | 0 | sft
|  |  |  | Grand Total |  | 4433 | sft
1-K | 1-K- IRON WORK (SCH Items) | [5 empty] | sft | 1%Steel
24 | STEEL GLAZED WINDOW WITH GLASS Fabricating, and fixing openable steel glazed window panels manufactured from L-section pipe (1½" × 1" × 18 gauge) and T-section pipe (2" × 1" × 18 gauge), including all necessary ironmongery (handles, locks, hinges, etc.), and providing, supplying, cutting, and fixing 5 mm thick plain glass, secured with approved aluminium glazing strips and sealed with silicone sealant to ensure proper fixing, airtightness, and watertightness, including all fittings, accessories, welding, cutting, handling, installation, and finishing, complete in all respects as per specifications and Engineer’s instructions. | [6 empty] | 2%Steel
a | Ground Floor
| Window Type W1 | 12 | 4 | 4 |  | 192
| Ventilator Type V1 | 2 | 3 | 2 |  | 12
b | First Floor
| Window Type W1 | 9 | 4 | 4 |  | 144
| Ventilator Type V1 | 6 | 3 | 2 |  | 36 |  | Cft
Ft
Job
lbs
|  |  |  | Total Qty |  | 384 | sft
|  |  |  | Additional Qty @ 5% |  | 0 | sft
|  |  |  | Grand Total |  | 384 | sft
1-K | 1-K- IRON WORK (SCH Items) | [5 empty] | sft | 1%Steel
25 | GI WIRE GAUZE FIXING (SAFETY GRILL & MOSQUITO NET) Providing, fabricating, and fixing GI wire gauze of 24 SWG (12 × 12 mesh per sq. in.) within a frame made of ½" × ½" square steel pipe of 16 gauge, as per approved drawings, and fixing to steel windows, doors, ventilators, etc., including cutting, welding, fixing, and all necessary accessories, excluding cost of red oxide primer and painting, complete in all respects as per specifications and Engineer’s instructions. | [6 empty] | 2%Steel
a | Ground Floor
| Window Type W1 | 12 | 4 | 4 |  | 192
| Ventilator Type V1 | 2 | 3 | 2 |  | 12
b | First Floor
| Window Type W1 | 9 | 4 | 4 |  | 144
| Ventilator Type V1 | 6 | 3 | 2 |  | 36
Cft
Ft
Job
lbs
|  |  |  | Total Qty |  | 384 | sft
|  |  |  | Additional Qty @ 5% |  | 0 | sft
|  |  |  | Grand Total |  | 384 | sft
1-L | 1-L- REPAIR & MAINTENANCE WORK (SCH Items) | [5 empty] | sft | 1%Steel
26 | PATCH PLASTER REPAIR Repairs to plaster of thickness 1/2" to 3/4" in (1:4) patches of area 27 Sft and under, including cutting the patch in proper shape, raking out joints, and preparing and plastering the surface of the walls completely. | [6 empty] | 2%Steel
Cft
| Repair of Patch works | 1 | 200 | 2 |  | 400 |  | Ft
Job
lbs
|  |  |  | Total Qty |  | 400 | sft
|  |  |  | Additional Qty @ 5% |  | 0 | sft
|  |  |  | Grand Total |  | 400 | sft
2-A | 2-A- DISMANTLING WORKS (NON-SCH Items) | [5 empty] | No | 1%Steel
1 | REMOVAL OF DOORS / WINDOWS / CHOWKATS Dismantling and removal of existing doors, windows, and chowkats, including careful detachment, stacking of serviceable components, and making good disturbed surfaces, complete in all respects. | [6 empty] | 2%Steel
Cft
a | Ground Floor
| Door Type D1 | 3 |  |  |  | 3
| Door Type D1 | 2 |  |  |  | 2
| Window Type W1 | 12 |  |  |  | 12
| Ventilator Type V1 | 2 |  |  |  | 2
b | First Floor | [6 empty] | Ft
| Door Type D1 | 3 |  |  |  | 3 |  | Job
| Window Type W1 | 9 |  |  |  | 9 |  | lbs
| Ventilator Type V1 | 6 |  |  |  | 6 |  | M
Sft
|  |  |  | Total Qty |  | 37 | No
|  |  |  | Additional Qty @ 5% |  | 0 | No
|  |  |  | Grand Total |  | 37 | No
2-E | 2-E- ROOFING WORKS (NON-SCH Items) | [5 empty] | sft | 1%Steel
2 | PRIMER COATING USING COLD BITUMEN FOR ROOF INSULATION Providing and applying two coats of approved cold-applied bitumen on a prepared surface after chemical treatment, ensuring uniform and continuous coverage prior to application of hot bitumen, complete as per specifications and the Engineer’s instructions. | [6 empty] | 2%Steel
a | Covered Area of Roof Top of Proposed Block | 1 | 81.75 | 30.33 |  | 2479.4775 |  | Cft
Ft
Job
lbs
|  |  |  | Total Qty |  | 2479.4775 | sft
|  |  |  | Additional Qty @ 5% |  | 0 | sft
|  |  |  | Grand Total |  | 2479.4775 | sft
2-E | 2-E- ROOFING WORKS (NON-SCH Items) | [5 empty] | sft | 1%Steel
3 | POLYTHENE SHEET (500 GAUGE) FOR ROOF INSULATION Supplying and laying 500-gauge polythene sheet of approved quality with minimum width of 16 ft, including 2 ft overlap at joints, sealed with warm bitumen to ensure watertight continuity, complete as per specifications and Engineer’s instructions. | [6 empty] | 2%Steel
Cft
a | Covered Area of Roof Top of Proposed Block | 1 | 81.75 | 30.33 |  | 2479.4775 |  | Ft
Job
b | OverLap | 1 | 81.75 | 3 |  | 245.25 |  | lbs
M
|  |  |  | Total Qty |  | 2724.7275 | sft
|  |  |  | Additional Qty @ 5% |  | 0 | sft
|  |  |  | Grand Total |  | 2724.7275 | sft
2-E | 2-E- ROOFING WORKS (NON-SCH Items) | [5 empty] | sft | 1%Steel
4 | PCC PROTECTIVE LAYER WITH ADMIXTURE FOR ROOF INSULATION Providing and laying 2-inch (50 mm) thick PCC (1:1/2:3) using 1.5-inch thick marble pati for paneling (maximum panel size 6 ft × 4 ft), incorporating Sika® Fabric-50 and Sika Latex® SBR in proportion as per manufacturer’s recommendations, including finishing, curing, and all incidental works, complete as per specifications and Engineer’s instructions. | [6 empty] | 2%Steel
Cft
a | Covered Area of Roof Top of Proposed Block | 1 | 81.75 | 30.33 |  | 2479.4775 |  | Ft
Job
lbs
|  |  |  | Total Qty |  | 2479.4775 | sft
|  |  |  | Additional Qty @ 5% |  | 0 | sft
|  |  |  | Grand Total |  | 2479.4775 | sft
2-E | 2-E- ROOFING WORKS (NON-SCH Items) | [5 empty] | sft | 1%Steel
5 | CONCRETE GOLA AT PARAPET FOR ROOF INSULATION Providing and forming 6" × 6" concrete gola (fillet) at the junction of roof slab and parapet wall after completion of the PCC 1:2:4 protective layer, using cement concrete/mortar of approved mix, including surface preparation, proper shaping, compaction, and finishing to achieve a smooth, watertight profile to prevent water ingress during rainfall, complete as per specifications and the Engineer’s instructions. | [6 empty] | 2%Steel
Cft
a | Concrete Gola | 1 | 224 |  | 0.5 | 112 |  | Ft
Job
lbs
|  |  |  | Total Qty |  | 112 | sft
|  |  |  | Additional Qty @ 5% |  | 0 | sft
|  |  |  | Grand Total |  | 112 | sft
2-G | 2-G- SURFACE RENDERING (NON-SCH Items) | [5 empty] | sft | 1%Steel
6 | RED OXIDE PRIMER Applying red oxide primer coat on prepared surfaces of steel /MS Works in the above scope of work prior to application of synthetic enamel paint of approved quality, including surface preparation and complete in all respects as per specifications and the Engineer’s instructions. | [6 empty] | 2%Steel
a | Ground Floor
| Door Type D1 | 3 | 4 |  | 7 | 84
| Door Type D1 | 2 | 4 |  | 8 | 64
| Window Type W1 | 12 | 4 |  | 4 | 192
| Ventilator Type V1 | 2 | 3 |  | 2 | 12
b | First Floor
| Door Type D1 | 3 | 4 |  | 7 | 84
| Window Type W1 | 9 | 4 |  | 4 | 144
| Ventilator Type V1 | 6 | 3 |  | 2 | 36
Cft
Ft
|  |  |  | Total Qty |  | 616 | sft
|  |  |  | Additional Qty @ 5% |  | 0 | sft
|  |  |  | Grand Total |  | 616 | sft
2-G | 2-G- SURFACE RENDERING (NON-SCH Items) | [5 empty] | sft | 1%Steel
7 | SYNTHETIC ENAMEL PAINT Providing and applying synthetic enamel paint of approved quality and specified color on new or existing surfaces of walls, doors, and windows, to achieve a uniform and even finish, complete in all respects as per specifications and Engineer’s instructions. | [6 empty] | 2%Steel
a | Ground Floor
| Door Type D1 (Both faces) | 6 | 4 |  | 7 | 168
| Door Type D2 (Both faces) | 4 | 4 |  | 8 | 128
| Window Type W1 (Both faces) | 24 | 4 |  | 4 | 384
| Ventilator Type V1 (Both faces) | 4 | 3 |  | 2 | 24
| Long wall inside at Grid A1-A4 .B1-B4 | 6 | 25 |  | 3 | 450
| Shot Wall Inside at Grid A1-B1,A2-B2,A3-B3,A4-B4 | 6 | 16 |  | 3 | 288
| Front side Long wall outside Grid B1-B4 | 2 | 42 |  | 3 | 252
| Left & right sides of verandah | 2 | 10 |  | 3 | 60
b | First Floor
| Door Type D1 (Both faces) | 6 | 4 |  | 7 | 168
| Window Type W1 (Both faces) | 18 | 4 |  | 4 | 288 |  | Cft
| Ventilator Type V1 (Both faces) | 12 | 3 |  | 2 | 72 |  | Ft
| Long wall inside at Grid A1-A4 .B1-B4 | 6 | 25 |  | 3 | 450
| Shot Wall Inside at Grid A1-B1,A2-B2,A3-B3,A4-B4 | 6 | 16 |  | 3 | 288
| Front side Long wall outside Grid B1-B4 | 2 | 78 |  | 3 | 468
c | Steel Almari
| Ground Floor | 6 | 4 |  | 4 | 96
| First Floor | 6 | 4 |  | 4 | 96
d | Deductions (From paint Border only)
| Door Type D1 both floors & both faces | -12 | 4 |  | 3 | -144
| Door Type D2 both faces | -4 | 4 |  | 3 | -48
|  |  |  | Total Qty |  | 3488 | sft
|  |  |  | Additional Qty @ 5% |  | 0 | sft
|  |  |  | Grand Total |  | 3488 | sft
2-G | 2-G- SURFACE RENDERING (NON-SCH Items) | [5 empty] | No | 1%Steel
8 | WHITE BOARD Providing, supplying, and fixing a whiteboard of size 4 ft × 8 ft, comprising a 1 mm-thick white laminated sheet bonded with approved adhesive over 6 mm thick PVC foam board, framed with ½" × 1" L-section steel pipe of 18 gauge. The board shall be securely fixed to the wall using 4 Nos. anchor bolts with washers, including all necessary accessories, alignment, and proper installation, excluding cost of red oxide primer and painting, complete in all respects as per specifications and the Engineer’s instructions. | [6 empty] | 2%Steel
a | Ground Floor
| Class Room | 3 |  |  |  | 3
b | First Floor | [6 empty] | Cft
| Class Rooms | 3 |  |  |  | 3 |  | Ft
Job
|  |  |  | Total Qty |  | 6 | No
|  |  |  | Additional Qty @ 5% |  | 0 | No
|  |  |  | Grand Total |  | 6 | No
2-H | 2-H- IRON WORK (NON-SCH Items) | [5 empty] | sft | 1%Steel
9 | STEEL DOOR Providing, fabricating, and fixing steel door comprising frame made from 1" × 2" steel pipe of 16 gauge, including square pipe at lock rail and horizontal/vertical members above and below lock rail, clad with 18 SWG pressed steel sheet, complete with all necessary ironmongery (hinges, handles, lock, tower bolt, etc.), including welding, fixing, and finishing, excluding cost of red oxide primer and paint, complete in all respects as per specifications and Engineer’s instructions. | [6 empty] | 2%Steel
a | Ground Floor | [6 empty] | Cft
| Door Type D1 | 3 | 4 |  | 7 | 84
| Door Type D1 | 2 | 4 |  | 8 | 64
b | First Floor
| Door Type D1 | 3 | 4 |  | 7 | 84
Ft
Job
|  |  |  | Total Qty |  | 232 | sft
|  |  |  | Additional Qty @ 5% |  | 0 | sft
|  |  |  | Grand Total |  | 232 | sft
2-H | 2-H- IRON WORK (NON-SCH Items) | [5 empty] | No | 1%Steel
10 | TOWER BOLTS Providing and fixing 6" long brass-cladded tower bolts of approved quality, including all necessary screws, accessories, and proper fixing to doors/windows, complete in all respects as per specifications and Engineer’s instructions. | [6 empty] | 2%Steel
a | Ground Floor | [6 empty] | Cft
| Door Type D1 | 3 | 1 |  |  | 3
| Door Type D1 | 2 | 1 |  |  | 2
b | First Floor | [6 empty] | Ft
| Door Type D1 | 3 | 1 |  |  | 3
|  |  |  | Total Qty |  | 8 | No
|  |  |  | Additional Qty @ 5% |  | 0 | No
|  |  |  | Grand Total |  | 8 | No
2-H | 2-H- IRON WORK (NON-SCH Items) | [5 empty] | No | 1%Steel
11 | HANDLE LOCKS Providing and fixing 15" long handle locks (inside and outside of double leaf door) of approved quality, including all necessary fittings, accessories, and proper installation, complete in all respects as per specifications and the Engineer’s instructions. | [6 empty] | 2%Steel
a | Ground Floor
| Door Type D1 15" Long | 3 | 1 |  |  | 3
| Door Type D1 15" Long | 2 | 1 |  |  | 2
b | First Floor | [6 empty] | Cft
| Door Type D1 15" Long | 3 | 1 |  |  | 3 |  | Ft
Job
lbs
|  |  |  | Total Qty |  | 8 | No
|  |  |  | Additional Qty @ 5% |  | 0 | No
|  |  |  | Grand Total |  | 8 | No
2-H | 2-H- IRON WORK (NON-SCH Items) | [5 empty] | No | 1%Steel
12 | HEAVY DUTY HINGES Providing and fixing 3"–4" steel hinges of approved quality, installed at the rate of 3 Nos. per door leaf and 2 Nos. per window panel leaf, including screws, alignment, and proper fixing, complete in all respects as per specifications and the Engineer’s instructions. | [6 empty] | 2%Steel
a | Ground Floor
| Door Type D1 | 3 | 1 |  |  | 3
| Door Type D1 | 2 | 1 |  |  | 2
| Window Type W1 | 12 | 4 |  |  | 48
| Ventilator Type V1 | 2 | 2 |  |  | 4
b | First Floor
| Door Type D1 | 3 | 1 |  |  | 3
| Window Type W1 | 9 | 4 |  |  | 36
| Ventilator Type V1 | 6 | 2 |  |  | 12
|  |  |  | Total Qty |  | 108 | No
|  |  |  | Additional Qty @ 5% |  | 0 | No
|  |  |  | Grand Total |  | 108 | No
2-H | 2-H- IRON WORK (NON-SCH Items) | [5 empty] | No | 1%Steel
13 | VENTILATOR LATCHES Providing and fixing ventilator latches of approved quality, including all necessary fittings, accessories, and proper installation, complete in all respects as per specifications and the Engineer’s instructions. | [6 empty] | 2%Steel
a | Ground Floor
| Ventilator Type V1 | 2 | 2 |  |  | 4
Cft
|  |  |  | Total Qty |  | 4 | No
|  |  |  | Additional Qty @ 5% |  | 0 | No
|  |  |  | Grand Total |  | 4 | No
2-H | 2-H- IRON WORK (NON-SCH Items) | [5 empty] | No | 1%Steel
14 | VENTILATOR CASEMENT LIMITERS Providing and fixing ventilator casement limiters (one at each side) of approved quality, including all necessary fittings, accessories, and proper fixing, complete in all respects as per specifications and the Engineer’s instructions. | [6 empty] | 2%Steel
a | Ground Floor | [6 empty] | Cft
| Ventilator Type V1 | 2 | 2 |  |  | 4 |  | Ft
|  |  |  | Total Qty |  | 4 | No
|  |  |  | Additional Qty @ 5% |  | 0 | No
|  |  |  | Grand Total |  | 4 | No
2-H | 2-H- IRON WORK (NON-SCH Items) | [5 empty] | No | 1%Steel
15 | SAFETY HANDLES (DOORS) Providing, fabricating, and fixing heavy-duty safety handles made from 1½" × 1½" × ¼" (2/8") angle iron with chamfered corners to eliminate sharp edges, of 4"–6" size, including drilling, necessary screws of matching metal, fixing, and all accessories, excluding cost of red oxide primer and painting, complete in all respects as per specifications and Engineer’s instructions; 4 Nos. per double-leaf door. | [6 empty] | 2%Steel
a | Ground Floor | [6 empty] | Cft
| Door Type D1 | 3 | 2 |  |  | 6
| Door Type D1 | 2 | 2 |  |  | 4
| Window Type W1 | 12 | 2 |  |  | 24
| Ventilator Type V1 | 2 | 1 |  |  | 2
b | First Floor
| Door Type D1 | 3 | 2 |  |  | 6 |  | Ft
| Window Type W1 | 9 | 2 |  |  | 18 |  | Job
| Ventilator Type V1 | 6 | 1 |  |  | 6
|  |  |  | Total Qty |  | 66 | No
|  |  |  | Additional Qty @ 5% |  | 0 | No
|  |  |  | Grand Total |  | 66 | No
2-H | 2-H- IRON WORK (NON-SCH Items) | [5 empty] | No | 1%Steel
16 | STEEL ALMARI Dismantling and removal of existing damaged wooden/steel almirah/wardrobe and providing, fabricating, and fixing new steel almirah of approximate size 4 ft × 4 ft × 1 ft, fabricated from MS sections. The front shutter shall be constructed with 1" × 1" × 1/8" angle iron frame, clad with 20 gauge plain MS sheet fixed with rivets. Internal shelves shall be formed using angle iron framing and MS sheet of same specification. The item shall include all necessary ironmongery such as handle, lock, hinges, and fittings, including fabrication, assembling, fixing in position, and all incidental works, excluding cost of red oxide primer and painting, complete in all respects as per specifications and Engineer’s instructions. | [6 empty] | 2%Steel
a | Ground Floor | [6 empty] | Cft
| Steel Almari with 1 Raks | 3 |  |  |  | 3
b | First Floor
| Steel Almari with 1 Raks | 3 |  |  |  | 3 |  | Ft
lbs
|  |  |  | Total Qty |  | 6 | No
|  |  |  | Additional Qty @ 5% |  | 0 | No
|  |  |  | Grand Total |  | 6 | No

## 04-B.O.Q Electrical WORK
Electrical Work
Sr No. | CSR/MRS-Based | Description | Units | Quantity | Item Rate (Rs) | Total Amount (Rs.)
01(A)- ELECTRIFICATION OF EXISTING CLASS ROOMS & TOILETS (SCH Items)
General Note: The Bidder shall be deemed to have thoroughly examined and satisfied itself as to all scheduled items, descriptions, drawings, specifications, and site conditions prior to submission of its rates. The rates quoted shall be construed to include the full cost of supply, installation, commissioning, labor, tools, plant, transportation, wastage, and all fittings and accessories necessary for the proper and complete execution of the Works. All materials shall be of approved make and quality, conforming to applicable IEC/ISO standards, and the Works shall be executed in accordance with established and accepted engineering practices to the satisfaction of the Engineer. The Bidder shall submit, and be bound by, a detailed rate analysis for each item, including but not limited to material costs, labor, overheads, taxes, and profit, which shall form the basis for evaluation and for the determination of any disputes arising under or in connection with the Contract. The Contractor shall, prior to commencement of works at each site, verify all quantities, and the final quantities shall be measured and certified upon completion. In the event of any discrepancy between estimated and actual quantities, the Contractor shall notify the Engineer in writing and obtain instructions prior to execution. Payment shall be made strictly on the basis of actual quantities executed and duly verified. In the event that the Contractor quotes a rate as zero, or quotes any rate with the intention of subsequently alleging error, omission, or inconsistency with the submitted rate analysis, such rate shall be deemed to be zero, and the Contractor shall remain bound by the determination of the Evaluation Committee; any claim, justification, or representation to the contrary shall be null, void, and of no contractual effect. The Contractor shall comply with all lawful instructions issued by the Engineer, whose determinations regarding quality, measurement, and certification shall be final and binding in accordance with the Conditions of Contract
1 | "CH-15: S.no 15-02-b-03" | PVC Conduit Pipe (1” I/D) – Recessed Wiring /Open as per the Site Requirement Providing, supplying, and installation of heavy-duty PVC conduit pipe (25mm dia), recessed in walls/slabs including cutting, chasing, fixing with approved saddles, and making good the surface, conforming to IEC 61386, complete in all respects as directed by the Engineer. | P / Rft | 1497
2 | "CH-15: S.no 15-02-b-05" | PVC Conduit Pipe (1.5” I/D) – Recessed Wiring /Open as per the Site Requirement Providing, supplying, and installation of heavy-duty PVC conduit pipe (40mm dia), recessed in walls including all accessories, bends, couplers, and finishing, conforming to IEC 61386. | P.Rft | 150
3 | "CH-15: S.no 15-06-a" | Light Point Wiring (3/0.029 Cable) Providing, supplying, and installation of single-core PVC insulated and sheathed copper conductor cable (3/0.029”), 250/440V grade, from switchboard to lighting points, laid in conduit with separate wiring for each point (no looping), conforming to IEC 60227. | P.Rft | 2712
4 | "CH-15: S.no 15-06-c" | Fan Wiring (7/0.029 Cable) Providing, supplying, and installation of single-core PVC insulated and sheathed copper conductor cable (7/0.029”), for ceiling fan circuits, complete as per IEC 60227. | P.Rft | 314
5 | "CH-15: S.no 15-06-d" | Sub-Main Wiring (7/0.036 Cable) Providing, supplying, and installation of single-core PVC insulated and sheathed copper conductor cable (7/0.036”), from distribution board to switchboards/power outlets, conforming to IEC 60227/60502. | P.Rft | 300
6 | "CH-15: S.no 15-12-f" | High Capacity Busbar (3000A) Providing, supplying, and installing high-conductivity copper/brass busbar rated for 5000A, complete with supports and insulation, conforming to IEC 61439. | P.Nos | 0.5
7 | "CH-15: S.no 15-25" | Ceiling Fan Hook (Bass Cladded Clamp) Providing and fixing GI girder clamp hook (5/8” dia) for ceiling fan suspension, including nuts, bolts, and anti-corrosion coating. | P.Nos | 24
8 | "CH-15: S.no 15-80" | Dimmer Switch (Speed Control) Supply and fixing the dimmer switch complete | P.Nos | 24
9 | "CH-15: S.no 15-127-g" | 8 to 10 Gang Switches One Way (No 2Pin socket shall be provided within the 8 to 10 Gange ) Providing and installation of modular switches and socket outlets (5A, 10A, 15A), 250V rated, conforming to IEC 60669. | P.Nos | 15
10 | "CH-15: S.no 15-194" | Voltmeter (Panel Type) Providing and installing a heavy-duty panel mounted voltmeter with a selector switch, conforming to IEC 60051. | P.Nos | 2
Total Amount SCH Items PKR. | [5 empty] | 0
1(B)- ELECTRIFICATION OF EXISTING CLASS ROOMS & TOILETS (NON-SCH Items)
General Note: The Bidder shall be deemed to have fully reviewed and understood all non-scheduled items, including their descriptions, specifications, and performance requirements, and shall include in the quoted rates the complete cost of supply, installation, commissioning, and integration with existing systems, together with all fittings and accessories necessary for proper operation. All materials and equipment shall be of approved make, supported by relevant technical documentation, and conforming to applicable IEC/ISO standards. The Bidder shall provide detailed rate analysis for each item, including material costs, labor, overheads, taxes, and profit, which shall be binding and shall constitute the basis for the evaluation of the bid and for the resolution of any disputes arising under the Contract. The Contractor shall verify all quantities prior to commencement of works at each site, and final quantities shall be measured and certified upon completion. Any variation in quantities shall be reported to the Engineer in writing, and no such variation shall be executed without prior instruction. Payment shall be made upon satisfactory completion and certification by the Engineer. In the event that any rate is quoted as zero, or is subsequently claimed to have been quoted in error or inconsistent with the submitted rate analysis, such rate shall be deemed to be zero, and the Contractor shall be bound by the decision of the Evaluation Committee; any subsequent claim or justification shall be treated as null and void and shall have no contractual standing. The Contractor shall comply with all instructions issued by the Engineer, whose decisions regarding quality, performance, and certification shall be final and binding in accordance with the Conditions of Contract
1 | ELEC N.S.I -01 | PVC Back Box (3”×3”) Providing and fixing flame-retardant PVC back box (3”×3”, 4” deep), conforming to IEC standards. | P.Nos | 15
3 | ELEC N.S.I -02 | PVC Back Box (3”×6”) Providing and fixing a heavy-duty PVC back box (3”×6”, 4” deep). | P.Nos | 15
4 | ELEC N.S.I -03 | MCB (10A) Providing and installation of 10A miniature circuit breaker (MCB), 6kA breaking capacity, conforming to IEC 60898. | P.Nos | 18
5 | ELEC N.S.I -04 | MCB (15A) Providing and installation of 15A MCB, conforming to IEC 60898. | P.Nos | 6
6 | ELEC N.S.I -05 | MCCB (63A, TP) Providing and installation of 3-pole MCCB, 63A, 10kA breaking capacity, conforming to IEC 60947. | P.Nos | 2
7 | ELEC N.S.I -06 | Indicator Lights Providing and installation of LED indicator lamps for panel indication, 220V rated. | P.Nos | 9
8 | ELEC N.S.I -07 | Power Plug (15/30A) Providing and installation of heavy-duty power plug/socket (15/30A), 250V rated. | P.Rft | 3
9 | ELEC N.S.I -08 | Light Plug (15A) Providing and installation of 15A light plug, complete with connections. | P.Nos | 6
10 | ELEC N.S.I -09 | MS Distribution Board (12”×18”) Providing and installation of MS DB (16-gauge), recessed type, powder-coated finish. | P.Nos | 2
11 | ELEC N.S.I -10 | LED Tube Light (40W) Providing, supplying, and installing 40W LED Tube Light (As per the approved Material List), complete with all accessories, fixtures, wiring, and connections, conforming to relevant IEC standards. The LED tube light shall have a maximum power consumption of 40W with a minimum 60% energy saving compared to conventional 80W fluorescent tubes, delivering consistent, high-lumen, flicker-free illumination. The fitting shall have a minimum lifespan of 50,000 hours, constructed with a durable shatterproof polycarbonate body, complete in all respects as per approved specifications and as directed by the Engineer. | P.Nos | 24
12 | ELEC N.S.I -11 | Ceiling Fan (56”) Providing, supplying, and installation of premium quality AC ceiling fan (Pak Fan Deluxe Model 56 or equivalent approved) of 56-inch sweep, complete with GI suspension rod, canopy, blades, and electronic regulator, including all necessary accessories and connections. The fan shall be designed for superior air delivery with a minimum speed of 315 RPM, air displacement of approximately 12,000 CFM, and service value around 170, operating on 220/230V, 50 Hz supply. The fan shall be energy efficient with low power consumption (approx. 70 watts or better), with copper winding motor and provision for stable performance under varying voltage conditions. Complete in all respects as per specifications and as directed by the Engineer. | P.Nos | 24
13 | ELEC N.S.I -12 | PVC Bulb Holder Providing, supplying, and installation of high-quality PVC type energy saver bulb holder (batten type), suitable for LED/energy saver lamps, complete with brass contacts, heat-resistant body, and all necessary fixing accessories, wiring connections, and fittings, conforming to relevant IEC standards, complete in all respects as per specifications and as directed by the Engineer. | P.Nos | 30
14 | ELEC N.S.I -13 | LED Bulb (18W) Providing, supplying, and installation of 18W LED bulb of approved make, suitable for 220V supply, having cool daylight color temperature of 6500K, complete with standard base holder compatibility. The bulb shall be energy-efficient, with low heat emission, instant-on operation without flickering or warm-up time, and an average lifespan of not less than 25,000 hours. The product shall be eco-friendly and suitable for continuous use, complete with all necessary fittings and connections, as per specifications and as directed by the Engineer | P.Nos | 30
15 | ELEC N.S.I -14 | Wiring Connectors (2-way, 5A) Providing, supplying, and installation of 2-way, 5-amp electrical wiring connectors (PVC insulated type), suitable for low-voltage domestic wiring applications, complete with high-conductivity brass/copper terminals, secure screw or push-fit mechanism, and durable heat-resistant insulating body. The connectors shall be capable of safely joining two conductors, ensuring reliable electrical continuity and insulation, conforming to relevant IEC standards. Complete with all necessary accessories and connections, as per specifications and as directed by the Engineer. | P.Nos | 78
Total Amount NON-SCH Items PKR. | [5 empty] | 0
Total Amount SCH items + NON-SCH Items PKR. | [5 empty] | 0

## 04(a)-M.S Electrical Work (hidden)
Backup Calculation / Detail Estimate Sheet of Electrical Works |  | Rehabilitation & Retrofitting Works School GGPS Cheena (EMIS-35906), District Buner Pakhtunkhwa
Code | Activities | No | Lenght | Width | Height | Quantity | Unit |  | 1
1-A | 01(A)- ELECTRIFICATION OF EXISTING CLASS ROOMS & TOILETS (SCH Items) | [5 empty] | ft | 1.5%Steel | 1
1 | PVC Conduit Pipe (1” I/D) – Recessed Wiring /Open as per the Site Requirement Providing, supplying, and installation of heavy-duty PVC conduit pipe (25mm dia), recessed in walls/slabs including cutting, chasing, fixing with approved saddles, and making good the surface, conforming to IEC 61386, complete in all respects as directed by the Engineer. | [6 empty] | 1%Steel | 1
| As per the actual site requirement | 3 | 289 |  |  | 867 |  | 2%Steel | 1
| pipe in Roofs | 6 | 96 |  |  | 576 |  | Cft | 1
| pipe in Verandah | 6 | 9 |  |  | 54 |  | Ft | 1
[8 empty] | Job | 1
[8 empty] | lbs | 1
[8 empty] | M | 1
[8 empty] | M2 | 1
|  |  |  | Total Qty |  | 1497 | ft
|  |  |  | Additional Qty @ 5% |  | 0 | ft
|  |  |  | Grand Total |  | 1497 | ft
1-A | 01(A)- ELECTRIFICATION OF EXISTING CLASS ROOMS & TOILETS (SCH Items) | [5 empty] | ft | 1.5%Steel | 1
2 | PVC Conduit Pipe (1.5” I/D) – Recessed Wiring /Open as per the Site Requirement Providing, supplying, and installation of heavy-duty PVC conduit pipe (40mm dia), recessed in walls including all accessories, bends, couplers, and finishing, conforming to IEC 61386. | [6 empty] | 1%Steel | 1
| From Source To MDB | 1 | 150 |  |  | 150 |  | 2%Steel | 1
[8 empty] | Cft | 1
[8 empty] | Ft | 1
[8 empty] | Job | 1
[8 empty] | lbs | 1
|  |  |  | Total Qty |  | 150 | ft
|  |  |  | Additional Qty @ 5% |  | 0 | ft
|  |  |  | Grand Total |  | 150 | ft
1-A | 01(A)- ELECTRIFICATION OF EXISTING CLASS ROOMS & TOILETS (SCH Items) | [5 empty] | ft | 1.5%Steel | 1
3 | Light Point Wiring (3/0.029 Cable) Providing, supplying, and installation of single-core PVC insulated and sheathed copper conductor cable (3/0.029”), 250/440V grade, from switchboard to lighting points, laid in conduit with separate wiring for each point (no looping), conforming to IEC 60227. | [6 empty] | 1%Steel | 1
[8 empty] | 2%Steel | 1
| From Switch Board to Lights , Bulb Only | 3 | 600 |  |  | 1800 |  | Cft | 1
[8 empty] | Ft | 1
| From Switch Board to Ceiling Fan Only | 24 | 38 |  |  | 912 |  | Job | 1
[8 empty] | lbs | 1
[8 empty] | M | 1
|  |  |  | Total Qty |  | 2712 | ft
|  |  |  | Additional Qty @ 5% |  | 0 | ft
|  |  |  | Grand Total |  | 2712 | ft
1-A | 01(A)- ELECTRIFICATION OF EXISTING CLASS ROOMS & TOILETS (SCH Items) | [5 empty] | ft | 1.5%Steel | 1
4 | Fan Wiring (7/0.029 Cable) Providing, supplying, and installation of single-core PVC insulated and sheathed copper conductor cable (7/0.029”), for ceiling fan circuits, complete as per IEC 60227. | [6 empty] | 1%Steel | 1
[8 empty] | 2%Steel | 1
[8 empty] | Ft | 1
| For Light Plug 10/15 Amp | 1 | 264 |  |  | 264 |  | Job | 1
[8 empty] | lbs | 1
| For Power Socket 15/30 Amp | 1 | 50 |  |  | 50 |  | M | 1
[8 empty] | M2 | 1
|  |  |  | Total Qty |  | 314 | ft
|  |  |  | Additional Qty @ 5% |  | 0 | ft
|  |  |  | Grand Total |  | 314 | ft
1-A | 01(A)- ELECTRIFICATION OF EXISTING CLASS ROOMS & TOILETS (SCH Items) | [5 empty] | ft | 1.5%Steel | 1
5 | Sub-Main Wiring (7/0.036 Cable) Providing, supplying, and installation of single-core PVC insulated and sheathed copper conductor cable (7/0.036”), from distribution board to switchboards/power outlets, conforming to IEC 60227/60502. | [6 empty] | 1%Steel | 1
[8 empty] | 2%Steel | 1
| From Source to MDB | 1 | 300 |  |  | 300 |  | Cft | 1
[8 empty] | Ft | 1
[8 empty] | Job | 1
[8 empty] | lbs | 1
|  |  |  | Total Qty |  | 300 | ft
|  |  |  | Additional Qty @ 5% |  | 0 | ft
|  |  |  | Grand Total |  | 300 | ft
1-A | 01(A)- ELECTRIFICATION OF EXISTING CLASS ROOMS & TOILETS (SCH Items) | [5 empty] | No | 1.5%Steel | 1
6 | High Capacity Busbar (3000A) Providing, supplying, and installing high-conductivity copper/brass busbar rated for 5000A, complete with supports and insulation, conforming to IEC 61439. | [6 empty] | 1%Steel | 1
[8 empty] | 2%Steel | 1
| Coper Bus Bar | 0.5 |  |  |  | 0.5 |  | Cft | 1
[8 empty] | Ft | 1
[8 empty] | Job | 1
[8 empty] | lbs | 1
|  |  |  | Total Qty |  | 0.5 | No
|  |  |  | Additional Qty @ 5% |  | 0 | No
|  |  |  | Grand Total |  | 0.5 | No
1-A | 01(A)- ELECTRIFICATION OF EXISTING CLASS ROOMS & TOILETS (SCH Items) | [5 empty] | No | 1.5%Steel | 1
7 | Ceiling Fan Hook (Bass Cladded Clamp) Providing and fixing GI girder clamp hook (5/8” dia) for ceiling fan suspension, including nuts, bolts, and anti-corrosion coating. | [6 empty] | 1%Steel | 1
[8 empty] | 2%Steel | 1
| Brass Fan Hook with Rawal Plug | 24 |  |  |  | 24 |  | Cft | 1
[8 empty] | Ft | 1
[8 empty] | Job | 1
[8 empty] | lbs | 1
|  |  |  | Total Qty |  | 24 | No
|  |  |  | Additional Qty @ 5% |  | 0 | No
|  |  |  | Grand Total |  | 24 | No
1-A | 01(A)- ELECTRIFICATION OF EXISTING CLASS ROOMS & TOILETS (SCH Items) | [5 empty] | No | 1.5%Steel | 1
8 | Dimmer Switch (Speed Control) Supply and fixing the dimmer switch complete | [6 empty] | 1%Steel | 1
[8 empty] | 2%Steel | 1
| AC/DC Dual Function Dimmer | 24 |  |  |  | 24 |  | Cft | 1
[8 empty] | Ft | 1
[8 empty] | Job | 1
[8 empty] | lbs | 1
|  |  |  | Total Qty |  | 24 | No
|  |  |  | Additional Qty @ 5% |  | 0 | No
|  |  |  | Grand Total |  | 24 | No
1-A | 01(A)- ELECTRIFICATION OF EXISTING CLASS ROOMS & TOILETS (SCH Items) | [5 empty] | No | 1.5%Steel | 1
9 | 8 to 10 Gang Switches One Way (No 2Pin socket shall be provided within the 8 to 10 Gange ) Providing and installation of modular switches and socket outlets (5A, 10A, 15A), 250V rated, conforming to IEC 60669. | [6 empty] | 1%Steel | 1
[8 empty] | 2%Steel | 1
| Heavy Duty For School Block | 15 |  |  |  | 15 |  | Cft | 1
[8 empty] | Ft | 1
[8 empty] | Job | 1
[8 empty] | lbs | 1
[8 empty] | M | 1
|  |  |  | Total Qty |  | 15 | No
|  |  |  | Additional Qty @ 5% |  | 0 | No
|  |  |  | Grand Total |  | 15 | No
1-A | 01(A)- ELECTRIFICATION OF EXISTING CLASS ROOMS & TOILETS (SCH Items) | [5 empty] | No | 1.5%Steel | 1
10 | Voltmeter (Panel Type) Providing and installing a heavy-duty panel mounted voltmeter with a selector switch, conforming to IEC 60051. | [6 empty] | 1%Steel | 1
[8 empty] | 2%Steel | 1
| Digital VM | 2 |  |  |  | 2 |  | Cft | 1
[8 empty] | Ft | 1
[8 empty] | Job | 1
|  |  |  | Total Qty |  | 2 | No
|  |  |  | Additional Qty @ 5% |  | 0 | No
|  |  |  | Grand Total |  | 2 | No
2-A | 1(B)- ELECTRIFICATION OF EXISTING CLASS ROOMS & TOILETS (NON-SCH Items) | [5 empty] | No | 1.5%Steel | 1
1 | PVC Back Box (3”×3”) Providing and fixing flame-retardant PVC back box (3”×3”, 4” deep), conforming to IEC standards. | [6 empty] | 1%Steel | 1
[8 empty] | 2%Steel | 1
| Heavy Duty , Non breakable | 15 |  |  |  | 15 |  | Cft | 1
[8 empty] | Ft | 1
[8 empty] | Job | 1
|  |  |  | Total Qty |  | 15 | No
|  |  |  | Additional Qty @ 5% |  | 0 | No
|  |  |  | Grand Total |  | 15 | No
2-A | 1(B)- ELECTRIFICATION OF EXISTING CLASS ROOMS & TOILETS (NON-SCH Items) | [5 empty] | No | 1.5%Steel | 1
2 | PVC Back Box (3”×6”) Providing and fixing a heavy-duty PVC back box (3”×6”, 4” deep). | [6 empty] | 1%Steel | 1
[8 empty] | 2%Steel | 1
| Heavy Duty , Non breakable | 15 |  |  |  | 15 |  | Cft | 1
[8 empty] | Ft | 1
[8 empty] | Job | 1
[8 empty] | lbs | 1
|  |  |  | Total Qty |  | 15 | No
|  |  |  | Additional Qty @ 5% |  | 0 | No
|  |  |  | Grand Total |  | 15 | No
2-A | 1(B)- ELECTRIFICATION OF EXISTING CLASS ROOMS & TOILETS (NON-SCH Items) | [5 empty] | No | 1.5%Steel | 1
3 | MCB (10A) Providing and installation of 10A miniature circuit breaker (MCB), 6kA breaking capacity, conforming to IEC 60898. | [6 empty] | 1%Steel | 1
[8 empty] | 2%Steel | 1
| Braker for 7/0.029 wire | 18 |  |  |  | 18 |  | Cft | 1
[8 empty] | Ft | 1
[8 empty] | Job | 1
|  |  |  | Total Qty |  | 18 | No
|  |  |  | Additional Qty @ 5% |  | 0 | No
|  |  |  | Grand Total |  | 18 | No
2-A | 1(B)- ELECTRIFICATION OF EXISTING CLASS ROOMS & TOILETS (NON-SCH Items) | [5 empty] | No | 1.5%Steel | 1
4 | MCB (15A) Providing and installation of 15A MCB, conforming to IEC 60898. | [6 empty] | 1%Steel | 1
[8 empty] | 2%Steel | 1
| Braker for 7/0.036 wire | 6 |  |  |  | 6 |  | Cft | 1
[8 empty] | Ft | 1
[8 empty] | Job | 1
[8 empty] | lbs | 1
|  |  |  | Total Qty |  | 6 | No
|  |  |  | Additional Qty @ 5% |  | 0 | No
|  |  |  | Grand Total |  | 6 | No
2-A | 1(B)- ELECTRIFICATION OF EXISTING CLASS ROOMS & TOILETS (NON-SCH Items) | [5 empty] | No | 1.5%Steel | 1
5 | MCCB (63A, TP) Providing and installation of 3-pole MCCB, 63A, 10kA breaking capacity, conforming to IEC 60947. | [6 empty] | 1%Steel | 1
[8 empty] | 2%Steel | 1
| Braker for 7/0.036 wire | 2 |  |  |  | 2 |  | Cft | 1
[8 empty] | Ft | 1
[8 empty] | Job | 1
|  |  |  | Total Qty |  | 2 | No
|  |  |  | Additional Qty @ 5% |  | 0 | No
|  |  |  | Grand Total |  | 2 | No
2-A | 1(B)- ELECTRIFICATION OF EXISTING CLASS ROOMS & TOILETS (NON-SCH Items) | [5 empty] | No | 1.5%Steel | 1
6 | Indicator Lights Providing and installation of LED indicator lamps for panel indication, 220V rated. | [6 empty] | 1%Steel | 1
[8 empty] | 2%Steel | 1
| Red / Green / Yellow | 9 |  |  |  | 9 |  | Cft | 1
[8 empty] | Ft | 1
[8 empty] | Job | 1
|  |  |  | Total Qty |  | 9 | No
|  |  |  | Additional Qty @ 5% |  | 0 | No
|  |  |  | Grand Total |  | 9 | No
2-A | 1(B)- ELECTRIFICATION OF EXISTING CLASS ROOMS & TOILETS (NON-SCH Items) | [5 empty] | ft | 1.5%Steel | 1
7 | Power Plug (15/30A) Providing and installation of heavy-duty power plug/socket (15/30A), 250V rated. | [6 empty] | 1%Steel | 1
[8 empty] | 2%Steel | 1
| Heavy-duty white colour PP | 3 |  |  |  | 3 |  | Cft | 1
[8 empty] | Ft | 1
[8 empty] | Job | 1
[8 empty] | lbs | 1
|  |  |  | Total Qty |  | 3 | ft
|  |  |  | Additional Qty @ 5% |  | 0 | ft
|  |  |  | Grand Total |  | 3 | ft
2-A | 1(B)- ELECTRIFICATION OF EXISTING CLASS ROOMS & TOILETS (NON-SCH Items) | [5 empty] | No | 1.5%Steel | 1
8 | Light Plug (15A) Providing and installation of 15A light plug, complete with connections. | [6 empty] | 1%Steel | 1
[8 empty] | 2%Steel | 1
| Heavy-duty white colour PP | 6 |  |  |  | 6 |  | Cft | 1
[8 empty] | Ft | 1
[8 empty] | Job | 1
[8 empty] | lbs | 1
|  |  |  | Total Qty |  | 6 | No
|  |  |  | Additional Qty @ 5% |  | 0 | No
|  |  |  | Grand Total |  | 6 | No
2-A | 1(B)- ELECTRIFICATION OF EXISTING CLASS ROOMS & TOILETS (NON-SCH Items) | [5 empty] | No | 1.5%Steel | 1
9 | MS Distribution Board (12”×18”) Providing and installation of MS DB (16-gauge), recessed type, powder-coated finish. | [6 empty] | 1%Steel | 1
[8 empty] | 2%Steel | 1
| Heavy duty , Powederd Coated | 2 |  |  |  | 2 |  | Cft | 1
[8 empty] | Ft | 1
[8 empty] | Job | 1
[8 empty] | lbs | 1
|  |  |  | Total Qty |  | 2 | No
|  |  |  | Additional Qty @ 5% |  | 0 | No
|  |  |  | Grand Total |  | 2 | No
2-A | 1(B)- ELECTRIFICATION OF EXISTING CLASS ROOMS & TOILETS (NON-SCH Items) | [5 empty] | No | 1.5%Steel | 1
10 | LED Tube Light (40W) Providing, supplying, and installing 40W LED Tube Light (As per the approved Material List), complete with all accessories, fixtures, wiring, and connections, conforming to relevant IEC standards. The LED tube light shall have a maximum power consumption of 40W with a minimum 60% energy saving compared to conventional 80W fluorescent tubes, delivering consistent, high-lumen, flicker-free illumination. The fitting shall have a minimum lifespan of 50,000 hours, constructed with a durable shatterproof polycarbonate body, complete in all respects as per approved specifications and as directed by the Engineer. | [6 empty] | 1%Steel | 1
[8 empty] | 2%Steel | 1
| As per the Approved List provided in PCC Part II | 24 |  |  |  | 24 |  | Cft | 1
[8 empty] | Ft | 1
[8 empty] | Job | 1
|  |  |  | Total Qty |  | 24 | No
|  |  |  | Additional Qty @ 5% |  | 0 | No
|  |  |  | Grand Total |  | 24 | No
2-A | 1(B)- ELECTRIFICATION OF EXISTING CLASS ROOMS & TOILETS (NON-SCH Items) | [5 empty] | No | 1.5%Steel | 1
11 | Ceiling Fan (56”) Providing, supplying, and installation of premium quality AC ceiling fan (Pak Fan Deluxe Model 56 or equivalent approved) of 56-inch sweep, complete with GI suspension rod, canopy, blades, and electronic regulator, including all necessary accessories and connections. The fan shall be designed for superior air delivery with a minimum speed of 315 RPM, air displacement of approximately 12,000 CFM, and service value around 170, operating on 220/230V, 50 Hz supply. The fan shall be energy efficient with low power consumption (approx. 70 watts or better), with copper winding motor and provision for stable performance under varying voltage conditions. Complete in all respects as per specifications and as directed by the Engineer. | [6 empty] | 1%Steel | 1
[8 empty] | 2%Steel | 1
| Ceiling Fan 100% Coper (As per the Approved List provided in PCC Part II) | 24 |  |  |  | 24 |  | Cft | 1
[8 empty] | Ft | 1
[8 empty] | Job | 1
|  |  |  | Total Qty |  | 24 | No
|  |  |  | Additional Qty @ 5% |  | 0 | No
|  |  |  | Grand Total |  | 24 | No
2-A | 1(B)- ELECTRIFICATION OF EXISTING CLASS ROOMS & TOILETS (NON-SCH Items) | [5 empty] | No | 1.5%Steel | 1
12 | PVC Bulb Holder Providing, supplying, and installation of high-quality PVC type energy saver bulb holder (batten type), suitable for LED/energy saver lamps, complete with brass contacts, heat-resistant body, and all necessary fixing accessories, wiring connections, and fittings, conforming to relevant IEC standards, complete in all respects as per specifications and as directed by the Engineer. | [6 empty] | 1%Steel | 1
[8 empty] | 2%Steel | 1
| As per the Approved List provided in PCC Part II | 30 |  |  |  | 30 |  | Cft | 1
[8 empty] | Ft | 1
[8 empty] | Job | 1
[8 empty] | lbs | 1
|  |  |  | Total Qty |  | 30 | No
|  |  |  | Additional Qty @ 5% |  | 0 | No
|  |  |  | Grand Total |  | 30 | No
2-A | 1(B)- ELECTRIFICATION OF EXISTING CLASS ROOMS & TOILETS (NON-SCH Items) | [5 empty] | No | 1.5%Steel | 1
13 | LED Bulb (18W) Providing, supplying, and installation of 18W LED bulb of approved make, suitable for 220V supply, having cool daylight color temperature of 6500K, complete with standard base holder compatibility. The bulb shall be energy-efficient, with low heat emission, instant-on operation without flickering or warm-up time, and an average lifespan of not less than 25,000 hours. The product shall be eco-friendly and suitable for continuous use, complete with all necessary fittings and connections, as per specifications and as directed by the Engineer | [6 empty] | 1%Steel | 1
[8 empty] | 2%Steel | 1
| As per the Approved List provided in PCC Part II | 30 |  |  |  | 30 |  | Cft | 1
[8 empty] | Ft | 1
[8 empty] | Job | 1
[8 empty] | lbs | 1
|  |  |  | Total Qty |  | 30 | No
|  |  |  | Additional Qty @ 5% |  | 0 | No
|  |  |  | Grand Total |  | 30 | No
2-A | 1(B)- ELECTRIFICATION OF EXISTING CLASS ROOMS & TOILETS (NON-SCH Items) | [5 empty] | No | 1.5%Steel | 1
14 | Wiring Connectors (2-way, 5A) Providing, supplying, and installation of 2-way, 5-amp electrical wiring connectors (PVC insulated type), suitable for low-voltage domestic wiring applications, complete with high-conductivity brass/copper terminals, secure screw or push-fit mechanism, and durable heat-resistant insulating body. The connectors shall be capable of safely joining two conductors, ensuring reliable electrical continuity and insulation, conforming to relevant IEC standards. Complete with all necessary accessories and connections, as per specifications and as directed by the Engineer. | [6 empty] | 1%Steel | 1
[8 empty] | 2%Steel | 1
| For Connect for all Acessories | 78 |  |  |  | 78 |  | Cft | 1
[8 empty] | Ft | 1
[8 empty] | Job | 1
[8 empty] | lbs | 1
|  |  |  | Total Qty |  | 78 | No
|  |  |  | Additional Qty @ 5% |  | 0 | No
|  |  |  | Grand Total |  | 78 | No

## 06-External Development
External Development Works
Sr No. | CSR/MRS-Based | Description | Units | Quantity | Item Rate (Rs) | Total Amount (Rs.)
01-CIVIL WORKS BOUNDARY WALL, RETAINING WALL, SEPTIC TANK, SOAKAGE PIT
02-ELECTRICAL WORKS
02(A)- ELECTRIFICATION OF EXISTING & NEW WORKS (SCH Items)
General Note: The Bidder shall be deemed to have thoroughly examined and satisfied itself as to all scheduled items, descriptions, drawings, specifications, and site conditions prior to submission of its rates. The rates quoted shall be construed to include the full cost of supply, installation, commissioning, labor, tools, plant, transportation, wastage, and all fittings and accessories necessary for the proper and complete execution of the Works. All materials shall be of approved make and quality, conforming to applicable IEC/ISO standards, and the Works shall be executed in accordance with established and accepted engineering practices to the satisfaction of the Engineer. The Bidder shall submit, and be bound by, a detailed rate analysis for each item, including but not limited to material costs, labor, overheads, taxes, and profit, which shall form the basis for evaluation and for determination of any disputes arising under or in connection with the Contract. The Contractor shall, prior to commencement of works at each site, verify all quantities, and the final quantities shall be measured and certified upon completion. In the event of any discrepancy between estimated and actual quantities, the Contractor shall notify the Engineer in writing and obtain instructions prior to execution. Payment shall be made strictly on the basis of actual quantities executed and duly verified. In the event that the Contractor quotes a rate as zero, or quotes any rate with the intention of subsequently alleging error, omission, or inconsistency with the submitted rate analysis, such rate shall be deemed to be zero, and the Contractor shall remain bound by the determination of the Evaluation Committee; any claim, justification, or representation to the contrary shall be null, void, and of no contractual effect. The Contractor shall comply with all lawful instructions issued by the Engineer, whose determinations regarding quality, measurement, and certification shall be final and binding in accordance with the Conditions of Contract
1 | "CH-15: S.no 15-02-b-05" | PVC Conduit Pipe (1.5” I/D) – Recessed Wiring Providing, supplying, and installation of heavy-duty PVC conduit pipe (40mm dia), recessed in walls including all accessories, bends, couplers, and finishing, conforming to IEC 61386. | P.Rft | 20
2 | "CH-15: S.no 15-06-c" | Wiring (7/0.029 Cable) Providing, supplying, and installation of single-core PVC insulated and sheathed copper conductor cable (7/0.029”), for ceiling fan circuits, complete as per IEC 60227. | P.Rft | 40
3 | "CH-15: S.no 15-36-g" | Outdoor LED Security Light (60–70W) Providing, supplying, and installation of SMD LED light fixture (60–70W), IP65 rated, suitable for outdoor/security lighting, conforming to IEC 60598. | P.Nos | 2
4 | "CH-15: S.no 15-42-e" | Lightning Arrester / Air Terminal Providing installation, testing, and commissioning of the lightning air terminal system, complete with down conductor and accessories, conforming to IEC 62305. | P.Nos | 1
5 | "CH-15: S.no 15-48-d" | Main Supply Cable (Twin Core 7/0.064) Providing, supplying, and installation of twin-core PVC insulated and sheathed copper conductor cable (7/0.064”), from source to main distribution board, conforming to IEC 60502. | P.Rft | 50
6 | "CH-15: S.no 15-105-c" | Earth Bore Installation Drilling of earth bore (3” dia, 10–15 ft deep or up to water table), including backfilling, compaction, and completion as per IEEE/PEC standards. | P.Nos | 1
Total Amount SCH Items PKR. | [5 empty] | 0
02(B)- ELECTRIFICATION OF EXISTING & NEW WORKS (NON-SCH Items)
General Note: The Bidder shall be deemed to have fully reviewed and understood all non-scheduled items, including their descriptions, specifications, and performance requirements, and shall include in the quoted rates the complete cost of supply, installation, commissioning, and integration with existing systems, together with all fittings and accessories necessary for proper operation. All materials and equipment shall be of approved make, supported by relevant technical documentation, and conforming to applicable IEC/ISO standards. The Bidder shall provide detailed rate analysis for each item, including material costs, labor, overheads, taxes, and profit, which shall be binding and shall constitute the basis for the evaluation of the bid and for the resolution of any disputes arising under the Contract. The Contractor shall verify all quantities prior to commencement of works at each site, and final quantities shall be measured and certified upon completion. Any variation in quantities shall be reported to the Engineer in writing, and no such variation shall be executed without prior instruction. Payment shall be made upon satisfactory completion and certification by the Engineer. In the event that any rate is quoted as zero, or is subsequently claimed to have been quoted in error or inconsistent with the submitted rate analysis, such rate shall be deemed to be zero, and the Contractor shall be bound by the decision of the Evaluation Committee; any subsequent claim or justification shall be treated as null and void and shall have no contractual standing. The Contractor shall comply with all instructions issued by the Engineer, whose decisions regarding quality, performance, and certification shall be final and binding in accordance with the Conditions of Contract
7 | ELEC N.S.I -01 | PVC Back Box (3”×6”) Providing and fixing flame-retardant PVC back box (3”×6”, 4” deep), conforming to IEC standards. | P.Nos | 1
8 | ELEC N.S.I -02 | Earth Rod with Clamp Providing and installation of 12mm dia, 10 ft long copper earth rod with base plate and clamps, conforming to IEC 62561. | P.Nos | 1
9 | ELEC N.S.I -03 | Earthing Cable (6mm² Cu) Providing and installation of 6mm² tinned copper XLPE/PVC insulated cable for earthing, conforming to IEC 60502. | P.Rft | 25
Total Amount NON-SCH Items PKR. | [5 empty] | 0
04-MISCLLANEOUS ITEMS OF WORK
4A- MISCLLANEOUS ITEMS OF WORK IN EXTERNAL DEVELOPMENT WORKS (NON-SCH Items)
General Note: The Bidder shall thoroughly review all non-scheduled items and include in the quoted rates the complete cost of supply, installation, commissioning, and integration with existing systems, along with all fittings and accessories required for proper operation. Rates shall be based on detailed item descriptions, specifications, and intended performance. All materials and equipment shall be of approved make, supported by technical data, and conforming to relevant standards. The Bidder shall ensure that the quoted rates are justified through detailed rate analysis of each item, including material cost, labor, overheads, taxes, and profit, which shall be used as the basis for resolving any dispute arising under the Conditions of Contract. The actual quantities shall be verified at site upon completion; however, prior to initiating the scope of work at each school, the Contractor shall verify the quantities of each item. In case of any variation from the estimated quantities, the Contractor shall notify the Engineer and obtain necessary instructions before execution. Payment for such items shall be made upon satisfactory completion and certification by the Engineer. In case the Contractor quotes a rate equal to zero, or quotes a rate other than zero with the intention of later claiming it as a mistake or inconsistent with the submitted rate analysis, such rate shall be treated as zero, and the Contractor shall be bound by the decision of the Evaluation Committee; any justification or claim in this regard shall be considered null and void. The Contractor shall comply with all instructions of the Engineer, whose decisions regarding quality, performance, and certification shall be final, in accordance with the Conditions of Contract
10 | MISC N.S.I -04 | 240-Litre Wheelie Bin (Plastic) Providing and supplying 240 Liter capacity wheelie bins manufactured from high-quality, durable, and impact resistant plastic, suitable for routine handling and outdoor use. Each bin shall be fitted with a hinged lid, a foot operated pedal for hands-free opening, and wheels to allow easy movement. The bins shall be appropriate for institutional waste collection purposes. The front side of each bin shall display the logos of the Implementing Agency, Donor Agency, and Education Department. The logos shall be permanently affixed (molded or printed) in such a manner that they are non-removable and resistant to weathering and regular usage. The item shall be complete in all respects as per the approval of the Engineer. | P.No | 2
11 | MISC N.S.I -05 | SITE CLEARANCE: Before leaving the Site, clear and maintain the site of debris and dump materials. Remove all paint and plaster spills from windows, doors, and electric fixtures. | P.Job | 1
12 | MISC N.S.I -06 | Fire Extinguisher Supplying and fixing of Dry Chemical Powder Fire Extinguisher 6Kg Capacity complete in all respect | P.No | 2
13 | MISC N.S.I -07 | INAUGURATION PLAQUE Supply and installation of a project signboard fabricated from stainless steel (SS) sheet, nominal size 24″ × 24″, or as directed by the Engineer-in-Charge, complete in all respects. The work shall include cutting, fabrication, fixing, anchoring, and finishing of the signboard, including all necessary materials, fasteners, tools, labor, and safety measures, in accordance with the drawings and technical specifications. | P.No | 1
Total Amount NON-SCH Items PKR. | [5 empty] | 0
Grand Total Amount of External Development Works SCH items PKR. | [5 empty] | 0
Grand Total Amount of External Development Works NON-SCH Items PKR. | [5 empty] | 0
Grand Total Amount of External Development Works SCH items + NON-SCH Items PKR. | [5 empty] | 0

## 06(a)-M.S External Development (hidden)
Backup Calculation / Detail Estimate Sheet of External Development Works |  | Rehabilitation & Retrofitting Works School GGPS Cheena (EMIS-35906), District Buner Pakhtunkhwa
Code | Activities | No | Lenght | Width | Height | Quantity | Unit |  | 1
02-A | 02(A)- ELECTRIFICATION OF EXISTING & NEW WORKS (SCH Items) | [5 empty] | ft | 1.5%Steel | 1
1 | PVC Conduit Pipe (1.5” I/D) – Recessed Wiring Providing, supplying, and installation of heavy-duty PVC conduit pipe (40mm dia), recessed in walls including all accessories, bends, couplers, and finishing, conforming to IEC 61386. | [6 empty] | 1%Steel | 1
[8 empty] | 2%Steel | 1
a | From Source to Street Light | 1 | 20 |  |  | 20 |  | Cft | 1
[8 empty] | Ft | 1
|  |  |  | Total Qty |  | 20 | ft
|  |  |  | Additional Qty @ 5% |  | 0 | ft
|  |  |  | Grand Total |  | 20 | ft
02-A | 02(A)- ELECTRIFICATION OF EXISTING & NEW WORKS (SCH Items) | [5 empty] | ft | 1.5%Steel | 1
2 | Wiring (7/0.029 Cable) Providing, supplying, and installation of single-core PVC insulated and sheathed copper conductor cable (7/0.029”), for ceiling fan circuits, complete as per IEC 60227. | [6 empty] | 1%Steel | 1
[8 empty] | 2%Steel | 1
a | From Source to Street Light | 1 | 40 |  |  | 40 |  | Cft | 1
[8 empty] | Ft | 1
|  |  |  | Total Qty |  | 40 | ft
|  |  |  | Additional Qty @ 5% |  | 0 | ft
|  |  |  | Grand Total |  | 40 | ft
02-A | 02(A)- ELECTRIFICATION OF EXISTING & NEW WORKS (SCH Items) | [5 empty] | No | 1.5%Steel | 1
3 | Outdoor LED Security Light (60–70W) Providing, supplying, and installation of SMD LED light fixture (60–70W), IP65 rated, suitable for outdoor/security lighting, conforming to IEC 60598. | [6 empty] | 1%Steel | 1
[8 empty] | 2%Steel | 1
a | Security Light | 2 |  |  |  | 2 |  | Cft | 1
[8 empty] | Ft | 1
|  |  |  | Total Qty |  | 2 | No
|  |  |  | Additional Qty @ 5% |  | 0 | No
|  |  |  | Grand Total |  | 2 | No
02-A | 02(A)- ELECTRIFICATION OF EXISTING & NEW WORKS (SCH Items) | [5 empty] | No | 1.5%Steel | 1
4 | Lightning Arrester / Air Terminal Providing installation, testing, and commissioning of the lightning air terminal system, complete with down conductor and accessories, conforming to IEC 62305. | [6 empty] | 1%Steel | 1
[8 empty] | 2%Steel | 1
a | Lightning Arrester | 1 |  |  |  | 1 |  | Cft | 1
[8 empty] | Ft | 1
|  |  |  | Total Qty |  | 1 | No
|  |  |  | Additional Qty @ 5% |  | 0 | No
|  |  |  | Grand Total |  | 1 | No
02-A | 02(A)- ELECTRIFICATION OF EXISTING & NEW WORKS (SCH Items) | [5 empty] | ft | 1.5%Steel | 1
5 | Main Supply Cable (Twin Core 7/0.064) Providing, supplying, and installation of twin-core PVC insulated and sheathed copper conductor cable (7/0.064”), from source to main distribution board, conforming to IEC 60502. | [6 empty] | 1%Steel | 1
[8 empty] | 2%Steel | 1
a | From Electric Pole to Main school Joint Box | 1 | 50 |  |  | 50 |  | Cft | 1
[8 empty] | Ft | 1
[8 empty] | Job | 1
|  |  |  | Total Qty |  | 50 | ft
|  |  |  | Additional Qty @ 5% |  | 0 | ft
|  |  |  | Grand Total |  | 50 | ft
02-A | 02(A)- ELECTRIFICATION OF EXISTING & NEW WORKS (SCH Items) | [5 empty] | No | 1.5%Steel | 1
6 | Earth Bore Installation Drilling of earth bore (3” dia, 10–15 ft deep or up to water table), including backfilling, compaction, and completion as per IEEE/PEC standards. | [6 empty] | 1%Steel | 1
[8 empty] | 2%Steel | 1
a | Earth Bore Installation | 1 |  |  |  | 1 |  | Cft | 1
[8 empty] | Ft | 1
|  |  |  | Total Qty |  | 1 | No
|  |  |  | Additional Qty @ 5% |  | 0 | No
|  |  |  | Grand Total |  | 1 | No
02-B | 02(B)- ELECTRIFICATION OF EXISTING & NEW WORKS (NON-SCH Items) | [5 empty] | No | 1.5%Steel | 1
7 | PVC Back Box (3”×6”) Providing and fixing flame-retardant PVC back box (3”×6”, 4” deep), conforming to IEC standards. | [6 empty] | 1%Steel | 1
[8 empty] | 2%Steel | 1
a | For Street Light | 1 |  |  |  | 1 |  | Cft | 1
[8 empty] | Ft | 1
|  |  |  | Total Qty |  | 1 | No
|  |  |  | Additional Qty @ 5% |  | 0 | No
|  |  |  | Grand Total |  | 1 | No
02-B | 02(B)- ELECTRIFICATION OF EXISTING & NEW WORKS (NON-SCH Items) | [5 empty] | No | 1.5%Steel | 1
8 | Earth Rod with Clamp Providing and installation of 12mm dia, 10 ft long copper earth rod with base plate and clamps, conforming to IEC 62561. | [6 empty] | 1%Steel | 1
|  | 1 |  |  |  | 1 |  | 2%Steel | 1
[8 empty] | Cft | 1
[8 empty] | Ft | 1
|  |  |  | Total Qty |  | 1 | No
|  |  |  | Additional Qty @ 5% |  | 0 | No
|  |  |  | Grand Total |  | 1 | No
02-B | 02(B)- ELECTRIFICATION OF EXISTING & NEW WORKS (NON-SCH Items) | [5 empty] | No | 1.5%Steel | 1
9 | Earthing Cable (6mm² Cu) Providing and installation of 6mm² tinned copper XLPE/PVC insulated cable for earthing, conforming to IEC 60502. | [6 empty] | 1%Steel | 1
[8 empty] | 2%Steel | 1
| Earthing Cable | 1 | 25 |  |  | 25 |  | Cft | 1
[8 empty] | Ft | 1
|  |  |  | Total Qty |  | 25 | No
|  |  |  | Additional Qty @ 5% |  | 0 | No
|  |  |  | Grand Total |  | 25 | No
04-A | 4A- MISCLLANEOUS ITEMS OF WORK IN EXTERNAL DEVELOPMENT WORKS (NON-SCH Items) | [5 empty] | No | 1.5%Steel | 1
10 | 240-Litre Wheelie Bin (Plastic) Providing and supplying 240 Liter capacity wheelie bins manufactured from high-quality, durable, and impact resistant plastic, suitable for routine handling and outdoor use. Each bin shall be fitted with a hinged lid, a foot operated pedal for hands-free opening, and wheels to allow easy movement. The bins shall be appropriate for institutional waste collection purposes. The front side of each bin shall display the logos of the Implementing Agency, Donor Agency, and Education Department. The logos shall be permanently affixed (molded or printed) in such a manner that they are non-removable and resistant to weathering and regular usage. The item shall be complete in all respects as per the approval of the Engineer. | [6 empty] | 1%Steel | 1
[8 empty] | 2%Steel | 1
a | Samples shall be submitted for approval prior to procurement, or as otherwise directed by the Engineer. | 2 |  |  |  | 2 |  | Cft | 1
[8 empty] | Ft | 1
|  |  |  | Total Qty |  | 2 | No
|  |  |  | Additional Qty @ 5% |  | 0 | No
|  |  |  | Grand Total |  | 2 | No
04-A | 4A- MISCLLANEOUS ITEMS OF WORK IN EXTERNAL DEVELOPMENT WORKS (NON-SCH Items) | [5 empty] | Job | 1.5%Steel | 1
11 | SITE CLEARANCE: Before leaving the Site, clear and maintain the site of debris and dump materials. Remove all paint and plaster spills from windows, doors, and electric fixtures. | [6 empty] | 1%Steel | 1
[8 empty] | 2%Steel | 1
a | as per the satisfaction of the Engineer. | 1 |  |  |  | 1 |  | Cft | 1
[8 empty] | Ft | 1
[8 empty] | Job | 1
|  |  |  | Total Qty |  | 1 | Job
|  |  |  | Additional Qty @ 5% |  | 0 | Job
|  |  |  | Grand Total |  | 1 | Job
04-A | 4A- MISCLLANEOUS ITEMS OF WORK IN EXTERNAL DEVELOPMENT WORKS (NON-SCH Items) | [5 empty] | No | 1.5%Steel | 1
12 | Fire Extinguisher Supplying and fixing of Dry Chemical Powder Fire Extinguisher 6Kg Capacity complete in all respect | [6 empty] | 1%Steel | 1
[8 empty] | 2%Steel | 1
a | Samples shall be submitted for approval prior to procurement, or as otherwise directed by the Engineer. | 2 |  |  |  | 2 |  | Cft | 1
[8 empty] | Ft | 1
|  |  |  | Total Qty |  | 2 | No
|  |  |  | Additional Qty @ 5% |  | 0 | No
|  |  |  | Grand Total |  | 2 | No
04-A | 4A- MISCLLANEOUS ITEMS OF WORK IN EXTERNAL DEVELOPMENT WORKS (NON-SCH Items) | [5 empty] | No | 1.5%Steel | 1
13 | INAUGURATION PLAQUE Supply and installation of a project signboard fabricated from stainless steel (SS) sheet, nominal size 24″ × 24″, or as directed by the Engineer-in-Charge, complete in all respects. The work shall include cutting, fabrication, fixing, anchoring, and finishing of the signboard, including all necessary materials, fasteners, tools, labor, and safety measures, in accordance with the drawings and technical specifications. | [6 empty] | 1%Steel | 1
[8 empty] | 2%Steel | 1
a | Samples shall be submitted for approval prior to procurement, or as otherwise directed by the Engineer. | 1 |  |  |  | 1 |  | Cft | 1
[8 empty] | Ft | 1
|  |  |  | Total Qty |  | 1 | No
|  |  |  | Additional Qty @ 5% |  | 0 | No
|  |  |  | Grand Total |  | 1 | No